## ID (X) (30")
| f'c | ksi | 7
| fy | ksi | 80 | [17 empty] | Pu | Mu
| Es | ksi | 29000 | [17 empty] | 6581 | 39175
[21 empty] | -13858 | -38835
| Lw1 | in | 141 | [17 empty] | 1522 | 39418
| Lw2 | in | 318 | [17 empty] | -19139 | -39418
| t1 | in | 30
| t2 | in | 30
59.22
| β1 |  | 0.7
| Ag | in2 | 16200
| x̅ | in | 43.9833
| x1 | in | 15
| x2 | in | 35.25
| x3 | in | 105.75
| x̅s | in | 43.9833
| ρ |  | 0.4%
| As1 | in2 | 30.96
| As2 | in2 | 8.46
| As3 | in2 | 8.46
| Ast | in2 | 64.8
| a/t2 | c | c/Lw1 | ϕ | εt | εs1 | εs2 | εs3 | fs1 | fs2 | fs3 | Fs1 | Fs2 | Fs3 | Fc | Pn | Mn | φ | φPn | φMn
|  | in |  | 1/in |  |  |  |  | ksi | ksi | ksi | kip | kip | kip | kip | kip | kip-ft |  | kip | kip-ft
Negative moment
| 1e-05 | 0.00042857 | 3.0395e-06 | -7 | 986.997 | 104.997 | 246.747 | 740.247 | 80 | 80 | 80 | 2476.8 | 1353.6 | 1353.6 | 0 | 5184 | 1.2127e-12 | 0.9 | 4665.6 | 1.0914e-12
| 0.05 | 2.1429 | 0.015198 | -0.0014 | 0.1944 | 0.018 | 0.04635 | 0.14505 | 80 | 80 | 80 | 2476.8 | 1353.6 | 1353.6 | -2838.15 | 2345.85 | -10225.2238 | 0.9 | 2111.265 | -9202.7014
| 0.1 | 4.2857 | 0.030395 | -0.0007 | 0.0957 | 0.0075 | 0.021675 | 0.071025 | 80 | 80 | 80 | 2476.8 | 1353.6 | 1353.6 | -5676.3 | -492.3 | -20095.6788 | 0.9 | -443.07 | -18086.1109
| 0.15 | 6.4286 | 0.045593 | -0.00046667 | 0.0628 | 0.004 | 0.01345 | 0.04635 | 80 | 80 | 80 | 2476.8 | 1353.6 | 1353.6 | -8514.45 | -3330.45 | -29611.365 | 0.9 | -2997.405 | -26650.2285
| 0.2 | 8.5714 | 0.06079 | -0.00035 | 0.04635 | 0.00225 | 0.0093375 | 0.034012 | 65.25 | 80 | 80 | 2020.14 | 1353.6 | 1353.6 | -11352.6 | -6625.26 | -39875.2433 | 0.9 | -5962.734 | -35887.7189
| 0.25 | 10.7143 | 0.075988 | -0.00028 | 0.03648 | 0.0012 | 0.00687 | 0.02661 | 34.8 | 80 | 80 | 1077.408 | 1353.6 | 1353.6 | -14190.75 | -10406.142 | -50958.3516 | 0.9 | -9365.5278 | -45862.5165
| 0.3 | 12.8571 | 0.091185 | -0.00023333 | 0.0299 | 0.0005 | 0.005225 | 0.021675 | 14.5 | 80 | 80 | 448.92 | 1353.6 | 1353.6 | -17028.9 | -13872.78 | -60927.7048 | 0.9 | -12485.502 | -54834.9343
| 0.35 | 15 | 0.10638 | -0.0002 | 0.0252 | 0 | 0.00405 | 0.01815 | 0 | 80 | 80 | 0 | 1353.6 | 1353.6 | -19867.05 | -17159.85 | -70108.5825 | 0.9 | -15443.865 | -63097.7242
| 0.4 | 17.1429 | 0.12158 | -0.000175 | 0.021675 | -0.000375 | 0.0031687 | 0.015506 | -10.875 | 80 | 80 | -336.69 | 1353.6 | 1353.6 | -22705.2 | -20334.69 | -78663.6249 | 0.9 | -18301.221 | -70797.2624
| 0.45 | 19.2857 | 0.13678 | -0.00015556 | 0.018933 | -0.00066667 | 0.0024833 | 0.01345 | -19.3333 | 72.0167 | 80 | -598.56 | 1218.522 | 1353.6 | -25543.35 | -23569.788 | -86781.4942 | 0.9 | -21212.8092 | -78103.3448
| 0.5 | 21.4286 | 0.15198 | -0.00014 | 0.01674 | -0.0009 | 0.001935 | 0.011805 | -26.1 | 56.115 | 80 | -808.056 | 949.4658 | 1353.6 | -28381.5 | -26886.4902 | -94515.6033 | 0.9 | -24197.8412 | -85064.043
| 0.55 | 23.5714 | 0.16717 | -0.00012727 | 0.014945 | -0.0010909 | 0.0014864 | 0.010459 | -31.6364 | 43.1045 | 80 | -979.4618 | 729.3289 | 1353.6 | -31219.65 | -30116.1829 | -101767.343 | 0.9 | -27104.5646 | -91590.6087
| 0.6 | 25.7143 | 0.18237 | -0.00011667 | 0.01345 | -0.00125 | 0.0011125 | 0.0093375 | -36.25 | 32.2625 | 80 | -1122.3 | 545.8815 | 1353.6 | -34057.8 | -33280.6185 | -108568.6133 | 0.9 | -29952.5567 | -97711.752
| 0.65 | 27.8571 | 0.19757 | -0.00010769 | 0.012185 | -0.0013846 | 0.00079615 | 0.0083885 | -40.1538 | 23.0885 | 80 | -1243.1631 | 390.6568 | 1353.6 | -36895.95 | -36394.8563 | -114941.4991 | 0.9 | -32755.3707 | -103447.3492
| 0.7 | 30 | 0.21277 | -0.0001 | 0.0111 | -0.0015 | 0.000525 | 0.007575 | -43.5 | 15.225 | 80 | -1346.76 | 257.607 | 1353.6 | -39734.1 | -39469.653 | -120901.7751 | 0.9 | -35522.6877 | -108811.5976
| 0.75 | 32.1429 | 0.22796 | -9.3333e-05 | 0.01016 | -0.0016 | 0.00029 | 0.00687 | -46.4 | 8.41 | 80 | -1436.544 | 142.2972 | 1353.6 | -42572.25 | -42512.8968 | -126461.0096 | 0.9 | -38261.6071 | -113814.9086
| 0.8 | 34.2857 | 0.24316 | -8.75e-05 | 0.0093375 | -0.0016875 | 8.4375e-05 | 0.0062531 | -48.9375 | 2.4469 | 80 | -1515.105 | 41.4011 | 1353.6 | -45410.4 | -45530.5039 | -131627.8786 | 0.9 | -40977.4535 | -118465.0908
| 0.85 | 36.4286 | 0.25836 | -8.2353e-05 | 0.0086118 | -0.0017647 | -9.7059e-05 | 0.0057088 | -51.1765 | -2.8147 | 80 | -1584.4235 | -47.6248 | 1353.6 | -48248.55 | -48526.9984 | -136409.017 | 0.9 | -43674.2985 | -122768.1153
| 0.9 | 38.5714 | 0.27356 | -7.7778e-05 | 0.0079667 | -0.0018333 | -0.00025833 | 0.005225 | -53.1667 | -7.4917 | 80 | -1646.04 | -126.759 | 1353.6 | -51086.7 | -51505.899 | -140809.585 | 0.9 | -46355.3091 | -126728.6265
| a/(Lw1 - t2) | c | c/Lw1 | ϕ | εt | εs1 | εs2 | εs3 | fs1 | fs2 | fs3 | Fs1 | Fs2 | Fs3 | Fc | Pn | Mn | φ
|  | in |  | 1/in |  |  |  |  | ksi | ksi | ksi | kip | kip | kip | kip | kip | kip-ft
Positive moment
| 1e-05 | 0.0015857 | 1.1246e-05 | -1.8919 | 266.7538 | 238.3754 | 200.0646 | 66.6862 | 80 | 80 | 80 | 2476.8 | 1353.6 | 1353.6 | -0.39627 | 5183.6037 | 3.2037 | 0.9 | 4665.2434 | 2.8833
| 0.05 | 7.9286 | 0.056231 | -0.00037838 | 0.050351 | 0.044676 | 0.037014 | 0.010338 | 80 | 80 | 80 | 2476.8 | 1353.6 | 1353.6 | -1981.35 | 3202.65 | 15560.4772 | 0.9 | 2882.385 | 14004.4295
| 0.0999 | 15.8413 | 0.11235 | -0.00018938 | 0.023702 | 0.020862 | 0.017027 | 0.0036756 | 80 | 80 | 80 | 2476.8 | 1353.6 | 1353.6 | -3958.7373 | 1225.2627 | 30176.2063 | 0.9 | 1102.7364 | 27158.5857
| 0.1498 | 23.754 | 0.16847 | -0.00012629 | 0.014808 | 0.012913 | 0.010356 | 0.0014519 | 80 | 80 | 42.1046 | 2476.8 | 1353.6 | 712.4094 | -5936.1246 | -1393.3152 | 47179.5737 | 0.9 | -1253.9837 | 42461.6163
| 0.1997 | 31.6667 | 0.22459 | -9.4737e-05 | 0.010358 | 0.0089368 | 0.0070184 | 0.00033947 | 80 | 80 | 9.8446 | 2476.8 | 1353.6 | 166.5705 | -7913.5119 | -3916.5414 | 62779.4317 | 0.9 | -3524.8873 | 56501.4885
| 0.2496 | 39.5794 | 0.28071 | -7.5797e-05 | 0.0076874 | 0.0065504 | 0.0050155 | -0.00032816 | 80 | 80 | -9.5166 | 2476.8 | 1353.6 | -161.0203 | -9890.8992 | -6221.5195 | 76343.2059 | 0.9 | -5599.3676 | 68708.8853
| 0.2995 | 47.4921 | 0.33682 | -6.3168e-05 | 0.0059067 | 0.0049592 | 0.0036801 | -0.00077332 | 80 | 80 | -22.4262 | 2476.8 | 1353.6 | -379.4506 | -11868.2865 | -8417.3371 | 88432.3943 | 0.9 | -7575.6034 | 79589.1548
| 0.3494 | 55.4049 | 0.39294 | -5.4147e-05 | 0.0046347 | 0.0038225 | 0.002726 | -0.0010913 | 80 | 79.0549 | -31.6484 | 2476.8 | 1337.6095 | -535.4902 | -13845.6738 | -10566.7544 | 99276.0933 | 0.86956 | -9188.4179 | 86326.4344
| 0.3993 | 63.3176 | 0.44906 | -4.738e-05 | 0.0036806 | 0.0029699 | 0.0020105 | -0.0013298 | 80 | 58.3033 | -38.5656 | 2476.8 | 986.4913 | -652.5296 | -15823.0611 | -13012.2994 | 108762.439 | 0.79005 | -10280.378 | 85927.8554
| 0.4492 | 71.2303 | 0.50518 | -4.2117e-05 | 0.0029385 | 0.0023067 | 0.0014539 | -0.0015154 | 66.8952 | 42.1621 | -43.946 | 2071.0758 | 713.382 | -743.566 | -17800.4484 | -15759.5567 | 116279.0656 | 0.72821 | -11476.2211 | 84675.2415
| 0.4991 | 79.143 | 0.5613 | -3.7906e-05 | 0.0023448 | 0.0017762 | 0.0010086 | -0.0016638 | 51.5088 | 29.2484 | -48.2505 | 1594.7117 | 494.8835 | -816.3988 | -19777.8357 | -18504.6393 | 122658.4111 | 0.67873 | -12559.6472 | 83251.8993
| 0.549 | 87.0557 | 0.61742 | -3.4461e-05 | 0.001859 | 0.001342 | 0.00064422 | -0.0017853 | 38.9194 | 18.6823 | -51.7726 | 1204.9434 | 316.1049 | -875.9917 | -21755.223 | -21110.1664 | 128294.9555 | 0.65 | -13721.6081 | 83391.721
| 0.5989 | 94.9684 | 0.67353 | -3.1589e-05 | 0.0014541 | 0.00098027 | 0.00034058 | -0.0018865 | 28.4278 | 9.8769 | -54.7077 | 880.1257 | 167.1177 | -925.6541 | -23732.6103 | -23611.021 | 133146.228 | 0.65 | -15347.1636 | 86545.0482
| 0.6488 | 102.8811 | 0.72965 | -2.916e-05 | 0.0011115 | 0.00067414 | 8.3655e-05 | -0.0019721 | 19.5501 | 2.426 | -57.1913 | 605.2723 | 41.0481 | -967.6773 | -25709.9976 | -26031.3546 | 137182.8238 | 0.65 | -16920.3805 | 89168.8355
| 0.6987 | 110.7939 | 0.78577 | -2.7077e-05 | 0.0008179 | 0.00041174 | -0.00013657 | -0.0020455 | 11.9405 | -3.9606 | -59.3202 | 369.678 | -67.0142 | -1003.6981 | -27687.3849 | -28388.4192 | 140383.7383 | 0.65 | -18452.4725 | 91249.4299
| 0.7486 | 118.7066 | 0.84189 | -2.5272e-05 | 0.00056341 | 0.00018432 | -0.00032744 | -0.0021091 | 5.3454 | -9.4959 | -61.1653 | 165.4921 | -160.6701 | -1034.9167 | -29664.7722 | -30694.8669 | 142733.5672 | 0.65 | -19951.6635 | 92776.8187
| 0.8 | 126.8571 | 0.8997 | -2.3649e-05 | 0.00033446 | -2.027e-05 | -0.00049916 | -0.0021664 | -0.58784 | -14.4755 | -62.8252 | -18.1995 | -244.9256 | -1063.0019 | -31701.6 | -33027.7269 | 144252.0086 | 0.65 | -21468.0225 | 93763.8056
| 0.85 | 134.7857 | 0.95593 | -2.2258e-05 | 0.00013831 | -0.00019555 | -0.00064626 | -0.0022154 | -5.6709 | -18.7417 | -64.2472 | -175.5713 | -317.1088 | -1087.0629 | -33682.95 | -35262.693 | 144841.7136 | 0.65 | -22920.7504 | 94147.1138
| 0.9 | 142.7143 | 1.0122 | -2.1021e-05 | -3.6036e-05 | -0.00035135 | -0.00077703 | -0.002259 | -10.1892 | -22.5338 | -65.5113 | -315.4573 | -381.2716 | -1108.4505 | -35664.3 | -37469.4795 | 144549.3532 | 0.65 | -24355.1616 | 93957.0796
| ρ |  | 0.6%
| As1 | in2 | 46.44
| As2 | in2 | 12.69
| As3 | in2 | 12.69
| a/t2 | c | c/Lw1 | ϕ | εt | εs1 | εs2 | εs3 | fs1 | fs2 | fs3 | Fs1 | Fs2 | Fs3 | Fc | Pn | Mn | φ
|  | in |  | 1/in |  |  |  |  | ksi | ksi | ksi | kip | kip | kip | kip | kip | kip-ft
Negative moment
| 1e-05 | 0.00042857 | 3.0395e-06 | -7 | 986.997 | 104.997 | 246.747 | 740.247 | 80 | 80 | 80 | 3715.2 | 2030.4 | 2030.4 | -0.56763 | 7775.4324 | -2.0805 | 0.9 | 6997.8891 | -1.8725
| 0.05 | 2.1429 | 0.015198 | -0.0014 | 0.1944 | 0.018 | 0.04635 | 0.14505 | 80 | 80 | 80 | 3715.2 | 2030.4 | 2030.4 | -2838.15 | 4937.85 | -10225.2238 | 0.9 | 4444.065 | -9202.7014
| 0.1 | 4.2857 | 0.030395 | -0.0007 | 0.0957 | 0.0075 | 0.021675 | 0.071025 | 80 | 80 | 80 | 3715.2 | 2030.4 | 2030.4 | -5676.3 | 2099.7 | -20095.6788 | 0.9 | 1889.73 | -18086.1109
| 0.15 | 6.4286 | 0.045593 | -0.00046667 | 0.0628 | 0.004 | 0.01345 | 0.04635 | 80 | 80 | 80 | 3715.2 | 2030.4 | 2030.4 | -8514.45 | -738.45 | -29611.365 | 0.9 | -664.605 | -26650.2285
| 0.2 | 8.5714 | 0.06079 | -0.00035 | 0.04635 | 0.00225 | 0.0093375 | 0.034012 | 65.25 | 80 | 80 | 3030.21 | 2030.4 | 2030.4 | -11352.6 | -4261.59 | -40426.7236 | 0.9 | -3835.431 | -36384.0513
| 0.25 | 10.7143 | 0.075988 | -0.00028 | 0.03648 | 0.0012 | 0.00687 | 0.02661 | 34.8 | 80 | 80 | 1616.112 | 2030.4 | 2030.4 | -14190.75 | -8513.838 | -52648.3119 | 0.9 | -7662.4542 | -47383.4807
| 0.3 | 12.8571 | 0.091185 | -0.00023333 | 0.0299 | 0.0005 | 0.005225 | 0.021675 | 14.5 | 80 | 80 | 673.38 | 2030.4 | 2030.4 | -17028.9 | -12294.72 | -63376.6515 | 0.9 | -11065.248 | -57038.9864
| 0.35 | 15 | 0.10638 | -0.0002 | 0.0252 | 0 | 0.00405 | 0.01815 | 0 | 80 | 80 | 0 | 2030.4 | 2030.4 | -19867.05 | -15806.25 | -73099.6625 | 0.9 | -14225.625 | -65789.6962
| 0.4 | 17.1429 | 0.12158 | -0.000175 | 0.021675 | -0.000375 | 0.0031687 | 0.015506 | -10.875 | 80 | 80 | -505.035 | 2030.4 | 2030.4 | -22705.2 | -19149.435 | -82061.3048 | 0.9 | -17234.4915 | -73855.1743
| 0.45 | 19.2857 | 0.13678 | -0.00015556 | 0.018933 | -0.00066667 | 0.0024833 | 0.01345 | -19.3333 | 72.0167 | 80 | -897.84 | 1827.783 | 2030.4 | -25543.35 | -22583.007 | -90544.5719 | 0.9 | -20324.7063 | -81490.1147
| 0.5 | 21.4286 | 0.15198 | -0.00014 | 0.01674 | -0.0009 | 0.001935 | 0.011805 | -26.1 | 56.115 | 80 | -1212.084 | 1424.1987 | 2030.4 | -28381.5 | -26138.9853 | -98629.5831 | 0.9 | -23525.0868 | -88766.6248
| 0.55 | 23.5714 | 0.16717 | -0.00012727 | 0.014945 | -0.0010909 | 0.0014864 | 0.010459 | -31.6364 | 43.1045 | 80 | -1469.1927 | 1093.9934 | 2030.4 | -31219.65 | -29564.4494 | -106168.4245 | 0.9 | -26608.0044 | -95551.582
| 0.6 | 25.7143 | 0.18237 | -0.00011667 | 0.01345 | -0.00125 | 0.0011125 | 0.0093375 | -36.25 | 32.2625 | 80 | -1683.45 | 818.8222 | 2030.4 | -34057.8 | -32892.0278 | -113208.9462 | 0.9 | -29602.825 | -101888.0516
| 0.65 | 27.8571 | 0.19757 | -0.00010769 | 0.012185 | -0.0013846 | 0.00079615 | 0.0083885 | -40.1538 | 23.0885 | 80 | -1864.7446 | 585.9852 | 2030.4 | -36895.95 | -36144.3095 | -119784.2755 | 0.9 | -32529.8785 | -107805.848
| 0.7 | 30 | 0.21277 | -0.0001 | 0.0111 | -0.0015 | 0.000525 | 0.007575 | -43.5 | 15.225 | 80 | -2020.14 | 386.4105 | 2030.4 | -39734.1 | -39337.4295 | -125918.0745 | 0.9 | -35403.6865 | -113326.2671
| 0.75 | 32.1429 | 0.22796 | -9.3333e-05 | 0.01016 | -0.0016 | 0.00029 | 0.00687 | -46.4 | 8.41 | 80 | -2154.816 | 213.4458 | 2030.4 | -42572.25 | -42483.2202 | -131627.6956 | 0.9 | -38234.8982 | -118464.926
| 0.8 | 34.2857 | 0.24316 | -8.75e-05 | 0.0093375 | -0.0016875 | 8.4375e-05 | 0.0062531 | -48.9375 | 2.4469 | 80 | -2272.6575 | 62.1017 | 2030.4 | -45410.4 | -45590.5558 | -136926.1529 | 0.9 | -41031.5002 | -123233.5376
| 0.85 | 36.4286 | 0.25836 | -8.2353e-05 | 0.0086118 | -0.0017647 | -9.7059e-05 | 0.0057088 | -51.1765 | -2.8147 | 80 | -2376.6353 | -71.4372 | 2030.4 | -48248.55 | -48666.2225 | -141823.3986 | 0.9 | -43799.6003 | -127641.0587
| 0.9 | 38.5714 | 0.27356 | -7.7778e-05 | 0.0079667 | -0.0018333 | -0.00025833 | 0.005225 | -53.1667 | -7.4917 | 80 | -2469.06 | -190.1385 | 2030.4 | -51086.7 | -51715.4985 | -146327.1731 | 0.9 | -46543.9487 | -131694.4558
| a/(Lw1 - t2) | c | c/Lw1 | ϕ | εt | εs1 | εs2 | εs3 | fs1 | fs2 | fs3 | Fs1 | Fs2 | Fs3 | Fc | Pn | Mn | φ
|  | in |  | 1/in |  |  |  |  | ksi | ksi | ksi | kip | kip | kip | kip | kip | kip-ft
Positive moment
| 1e-05 | 0.0015857 | 1.1246e-05 | -1.8919 | 266.7538 | 238.3754 | 200.0646 | 66.6862 | 80 | 80 | 80 | 3715.2 | 2030.4 | 2030.4 | -0.39627 | 7775.6037 | 3.2037 | 0.9 | 6998.0434 | 2.8833
| 0.05 | 7.9286 | 0.056231 | -0.00037838 | 0.050351 | 0.044676 | 0.037014 | 0.010338 | 80 | 80 | 80 | 3715.2 | 2030.4 | 2030.4 | -1981.35 | 5794.65 | 15560.4772 | 0.9 | 5215.185 | 14004.4295
| 0.0999 | 15.8413 | 0.11235 | -0.00018938 | 0.023702 | 0.020862 | 0.017027 | 0.0036756 | 80 | 80 | 80 | 3715.2 | 2030.4 | 2030.4 | -3958.7373 | 3817.2627 | 30176.2063 | 0.9 | 3435.5364 | 27158.5857
| 0.1498 | 23.754 | 0.16847 | -0.00012629 | 0.014808 | 0.012913 | 0.010356 | 0.0014519 | 80 | 80 | 42.1046 | 3715.2 | 2030.4 | 1068.614 | -5936.1246 | 878.0894 | 48829.749 | 0.9 | 790.2805 | 43946.7741
| 0.1997 | 31.6667 | 0.22459 | -9.4737e-05 | 0.010358 | 0.0089368 | 0.0070184 | 0.00033947 | 80 | 80 | 9.8446 | 3715.2 | 2030.4 | 249.8557 | -7913.5119 | -1918.0562 | 65834.3841 | 0.9 | -1726.2506 | 59250.9457
| 0.2496 | 39.5794 | 0.28071 | -7.5797e-05 | 0.0076874 | 0.0065504 | 0.0050155 | -0.00032816 | 80 | 80 | -9.5166 | 3715.2 | 2030.4 | -241.5305 | -9890.8992 | -4386.8297 | 80241.2495 | 0.9 | -3948.1467 | 72217.1246
| 0.2995 | 47.4921 | 0.33682 | -6.3168e-05 | 0.0059067 | 0.0049592 | 0.0036801 | -0.00077332 | 80 | 80 | -22.4262 | 3715.2 | 2030.4 | -569.176 | -11868.2865 | -6691.8625 | 92892.5926 | 0.9 | -6022.6762 | 83603.3334
| 0.3494 | 55.4049 | 0.39294 | -5.4147e-05 | 0.0046347 | 0.0038225 | 0.002726 | -0.0010913 | 80 | 79.0549 | -31.6484 | 3715.2 | 2006.4143 | -803.2352 | -13845.6738 | -8927.2948 | 104132.0579 | 0.86956 | -7762.8108 | 90548.9829
| 0.3993 | 63.3176 | 0.44906 | -4.738e-05 | 0.0036806 | 0.0029699 | 0.0020105 | -0.0013298 | 80 | 58.3033 | -38.5656 | 3715.2 | 1479.7369 | -978.7944 | -15823.0611 | -11606.9185 | 113791.8496 | 0.79005 | -9170.0557 | 89901.3454
| 0.4492 | 71.2303 | 0.50518 | -4.2117e-05 | 0.0029385 | 0.0023067 | 0.0014539 | -0.0015154 | 66.8952 | 42.1621 | -43.946 | 3106.6137 | 1070.0729 | -1115.349 | -17800.4484 | -14739.1108 | 120953.4188 | 0.72821 | -10733.1252 | 88079.1387
| 0.4991 | 79.143 | 0.5613 | -3.7906e-05 | 0.0023448 | 0.0017762 | 0.0010086 | -0.0016638 | 51.5088 | 29.2484 | -48.2505 | 2392.0675 | 742.3253 | -1224.5982 | -19777.8357 | -17868.0411 | 126865.4226 | 0.67873 | -12127.5691 | 86107.3228
| 0.549 | 87.0557 | 0.61742 | -3.4461e-05 | 0.001859 | 0.001342 | 0.00064422 | -0.0017853 | 38.9194 | 18.6823 | -51.7726 | 1807.4152 | 474.1573 | -1313.9876 | -21755.223 | -20787.6381 | 132119.5811 | 0.65 | -13511.9647 | 85877.7277
| 0.5989 | 94.9684 | 0.67353 | -3.1589e-05 | 0.0014541 | 0.00098027 | 0.00034058 | -0.0018865 | 28.4278 | 9.8769 | -54.7077 | 1320.1886 | 250.6765 | -1388.4812 | -23732.6103 | -23550.2263 | 136652.188 | 0.65 | -15307.6471 | 88823.9222
| 0.6488 | 102.8811 | 0.72965 | -2.916e-05 | 0.0011115 | 0.00067414 | 8.3655e-05 | -0.0019721 | 19.5501 | 2.426 | -57.1913 | 907.9084 | 61.5721 | -1451.516 | -25709.9976 | -26192.033 | 140419.1362 | 0.65 | -17024.8215 | 91272.4385
| 0.6987 | 110.7939 | 0.78577 | -2.7077e-05 | 0.0008179 | 0.00041174 | -0.00013657 | -0.0020455 | 11.9405 | -3.9606 | -59.3202 | 554.517 | -100.5213 | -1505.5471 | -27687.3849 | -28738.9363 | 143388.9186 | 0.65 | -18680.3086 | 93202.7971
| 0.7486 | 118.7066 | 0.84189 | -2.5272e-05 | 0.00056341 | 0.00018432 | -0.00032744 | -0.0021091 | 5.3454 | -9.4959 | -61.1653 | 248.2381 | -241.0051 | -1552.375 | -29664.7722 | -31209.9142 | 145538.4289 | 0.65 | -20286.4442 | 94599.9788
| 0.8 | 126.8571 | 0.8997 | -2.3649e-05 | 0.00033446 | -2.027e-05 | -0.00049916 | -0.0021664 | -0.58784 | -14.4755 | -62.8252 | -27.2992 | -367.3884 | -1594.5028 | -31701.6 | -33690.7903 | 146876.658 | 0.65 | -21899.0137 | 95469.8277
| 0.85 | 134.7857 | 0.95593 | -2.2258e-05 | 0.00013831 | -0.00019555 | -0.00064626 | -0.0022154 | -5.6709 | -18.7417 | -64.2472 | -263.3569 | -475.6632 | -1630.5944 | -33682.95 | -36052.5644 | 147311.9717 | 0.65 | -23434.1669 | 95752.7816
| 0.9 | 142.7143 | 1.0122 | -2.1021e-05 | -3.6036e-05 | -0.00035135 | -0.00077703 | -0.002259 | -10.1892 | -22.5338 | -65.5113 | -473.1859 | -571.9074 | -1662.6758 | -35664.3 | -38372.0692 | 146882.3749 | 0.65 | -24941.845 | 95473.5437
| ρ |  | 0.8%
| As1 | in2 | 61.92
| As2 | in2 | 16.92
| As3 | in2 | 16.92
| a/t2 | c | c/Lw1 | ϕ | εt | εs1 | εs2 | εs3 | fs1 | fs2 | fs3 | Fs1 | Fs2 | Fs3 | Fc | Pn | Mn | φ
|  | in |  | 1/in |  |  |  |  | ksi | ksi | ksi | kip | kip | kip | kip | kip | kip-ft
Negative moment
| 1e-05 | 0.00042857 | 3.0395e-06 | -7 | 986.997 | 104.997 | 246.747 | 740.247 | 80 | 80 | 80 | 4953.6 | 2707.2 | 2707.2 | -0.56763 | 10367.4324 | -2.0805 | 0.9 | 9330.6891 | -1.8725
| 0.05 | 2.1429 | 0.015198 | -0.0014 | 0.1944 | 0.018 | 0.04635 | 0.14505 | 80 | 80 | 80 | 4953.6 | 2707.2 | 2707.2 | -2838.15 | 7529.85 | -10225.2237 | 0.9 | 6776.865 | -9202.7014
| 0.1 | 4.2857 | 0.030395 | -0.0007 | 0.0957 | 0.0075 | 0.021675 | 0.071025 | 80 | 80 | 80 | 4953.6 | 2707.2 | 2707.2 | -5676.3 | 4691.7 | -20095.6788 | 0.9 | 4222.53 | -18086.1109
| 0.15 | 6.4286 | 0.045593 | -0.00046667 | 0.0628 | 0.004 | 0.01345 | 0.04635 | 80 | 80 | 80 | 4953.6 | 2707.2 | 2707.2 | -8514.45 | 1853.55 | -29611.365 | 0.9 | 1668.195 | -26650.2285
| 0.2 | 8.5714 | 0.06079 | -0.00035 | 0.04635 | 0.00225 | 0.0093375 | 0.034012 | 65.25 | 80 | 80 | 4040.28 | 2707.2 | 2707.2 | -11352.6 | -1897.92 | -40978.204 | 0.9 | -1708.128 | -36880.3836
| 0.25 | 10.7143 | 0.075988 | -0.00028 | 0.03648 | 0.0012 | 0.00687 | 0.02661 | 34.8 | 80 | 80 | 2154.816 | 2707.2 | 2707.2 | -14190.75 | -6621.534 | -54338.2721 | 0.9 | -5959.3806 | -48904.4448
| 0.3 | 12.8571 | 0.091185 | -0.00023333 | 0.0299 | 0.0005 | 0.005225 | 0.021675 | 14.5 | 80 | 80 | 897.84 | 2707.2 | 2707.2 | -17028.9 | -10716.66 | -65825.5983 | 0.9 | -9644.994 | -59243.0384
| 0.35 | 15 | 0.10638 | -0.0002 | 0.0252 | 0 | 0.00405 | 0.01815 | 0 | 80 | 80 | 0 | 2707.2 | 2707.2 | -19867.05 | -14452.65 | -76090.7425 | 0.9 | -13007.385 | -68481.6683
| 0.4 | 17.1429 | 0.12158 | -0.000175 | 0.021675 | -0.000375 | 0.0031687 | 0.015506 | -10.875 | 80 | 80 | -673.38 | 2707.2 | 2707.2 | -22705.2 | -17964.18 | -85458.9848 | 0.9 | -16167.762 | -76913.0863
| 0.45 | 19.2857 | 0.13678 | -0.00015556 | 0.018933 | -0.00066667 | 0.0024833 | 0.01345 | -19.3333 | 72.0167 | 80 | -1197.12 | 2437.044 | 2707.2 | -25543.35 | -21596.226 | -94307.6496 | 0.9 | -19436.6034 | -84876.8847
| 0.5 | 21.4286 | 0.15198 | -0.00014 | 0.01674 | -0.0009 | 0.001935 | 0.011805 | -26.1 | 56.115 | 80 | -1616.112 | 1898.9316 | 2707.2 | -28381.5 | -25391.4804 | -102743.5629 | 0.9 | -22852.3324 | -92469.2066
| 0.55 | 23.5714 | 0.16717 | -0.00012727 | 0.014945 | -0.0010909 | 0.0014864 | 0.010459 | -31.6364 | 43.1045 | 80 | -1958.9236 | 1458.6578 | 2707.2 | -31219.65 | -29012.7158 | -110569.506 | 0.9 | -26111.4442 | -99512.5554
| 0.6 | 25.7143 | 0.18237 | -0.00011667 | 0.01345 | -0.00125 | 0.0011125 | 0.0093375 | -36.25 | 32.2625 | 80 | -2244.6 | 1091.763 | 2707.2 | -34057.8 | -32503.437 | -117849.2792 | 0.9 | -29253.0933 | -106064.3512
| 0.65 | 27.8571 | 0.19757 | -0.00010769 | 0.012185 | -0.0013846 | 0.00079615 | 0.0083885 | -40.1538 | 23.0885 | 80 | -2486.3262 | 781.3135 | 2707.2 | -36895.95 | -35893.7626 | -124627.0519 | 0.9 | -32304.3864 | -112164.3467
| 0.7 | 30 | 0.21277 | -0.0001 | 0.0111 | -0.0015 | 0.000525 | 0.007575 | -43.5 | 15.225 | 80 | -2693.52 | 515.214 | 2707.2 | -39734.1 | -39205.206 | -130934.3739 | 0.9 | -35284.6854 | -117840.9366
| 0.75 | 32.1429 | 0.22796 | -9.3333e-05 | 0.01016 | -0.0016 | 0.00029 | 0.00687 | -46.4 | 8.41 | 80 | -2873.088 | 284.5944 | 2707.2 | -42572.25 | -42453.5436 | -136794.3816 | 0.9 | -38208.1892 | -123114.9435
| 0.8 | 34.2857 | 0.24316 | -8.75e-05 | 0.0093375 | -0.0016875 | 8.4375e-05 | 0.0062531 | -48.9375 | 2.4469 | 80 | -3030.21 | 82.8022 | 2707.2 | -45410.4 | -45650.6078 | -142224.4272 | 0.9 | -41085.547 | -128001.9845
| 0.85 | 36.4286 | 0.25836 | -8.2353e-05 | 0.0086118 | -0.0017647 | -9.7059e-05 | 0.0057088 | -51.1765 | -2.8147 | 80 | -3168.8471 | -95.2496 | 2707.2 | -48248.55 | -48805.4467 | -147237.7802 | 0.9 | -43924.902 | -132514.0022
| 0.9 | 38.5714 | 0.27356 | -7.7778e-05 | 0.0079667 | -0.0018333 | -0.00025833 | 0.005225 | -53.1667 | -7.4917 | 80 | -3292.08 | -253.518 | 2707.2 | -51086.7 | -51925.098 | -151844.7612 | 0.9 | -46732.5882 | -136660.2851
| a/(Lw1 - t2) | c | c/Lw1 | ϕ | εt | εs1 | εs2 | εs3 | fs1 | fs2 | fs3 | Fs1 | Fs2 | Fs3 | Fc | Pn | Mn | φ
|  | in |  | 1/in |  |  |  |  | ksi | ksi | ksi | kip | kip | kip | kip | kip | kip-ft
Positive moment
| 1e-05 | 0.0015857 | 1.1246e-05 | -1.8919 | 266.7538 | 238.3754 | 200.0646 | 66.6862 | 80 | 80 | 80 | 4953.6 | 2707.2 | 2707.2 | -0.39627 | 10367.6037 | 3.2037 | 0.9 | 9330.8434 | 2.8833
| 0.05 | 7.9286 | 0.056231 | -0.00037838 | 0.050351 | 0.044676 | 0.037014 | 0.010338 | 80 | 80 | 80 | 4953.6 | 2707.2 | 2707.2 | -1981.35 | 8386.65 | 15560.4772 | 0.9 | 7547.985 | 14004.4295
| 0.0999 | 15.8413 | 0.11235 | -0.00018938 | 0.023702 | 0.020862 | 0.017027 | 0.0036756 | 80 | 80 | 80 | 4953.6 | 2707.2 | 2707.2 | -3958.7373 | 6409.2627 | 30176.2063 | 0.9 | 5768.3364 | 27158.5857
| 0.1498 | 23.754 | 0.16847 | -0.00012629 | 0.014808 | 0.012913 | 0.010356 | 0.0014519 | 80 | 80 | 42.1046 | 4953.6 | 2707.2 | 1424.8187 | -5936.1246 | 3149.4941 | 50479.9244 | 0.9 | 2834.5447 | 45431.932
| 0.1997 | 31.6667 | 0.22459 | -9.4737e-05 | 0.010358 | 0.0089368 | 0.0070184 | 0.00033947 | 80 | 80 | 9.8446 | 4953.6 | 2707.2 | 333.141 | -7913.5119 | 80.4291 | 68889.3364 | 0.9 | 72.3862 | 62000.4028
| 0.2496 | 39.5794 | 0.28071 | -7.5797e-05 | 0.0076874 | 0.0065504 | 0.0050155 | -0.00032816 | 80 | 80 | -9.5166 | 4953.6 | 2707.2 | -322.0406 | -9890.8992 | -2552.1398 | 84139.2932 | 0.9 | -2296.9258 | 75725.3639
| 0.2995 | 47.4921 | 0.33682 | -6.3168e-05 | 0.0059067 | 0.0049592 | 0.0036801 | -0.00077332 | 80 | 80 | -22.4262 | 4953.6 | 2707.2 | -758.9013 | -11868.2865 | -4966.3878 | 97352.791 | 0.9 | -4469.749 | 87617.5119
| 0.3494 | 55.4049 | 0.39294 | -5.4147e-05 | 0.0046347 | 0.0038225 | 0.002726 | -0.0010913 | 80 | 79.0549 | -31.6484 | 4953.6 | 2675.219 | -1070.9803 | -13845.6738 | -7287.8351 | 108988.0226 | 0.86956 | -6337.2036 | 94771.5314
| 0.3993 | 63.3176 | 0.44906 | -4.738e-05 | 0.0036806 | 0.0029699 | 0.0020105 | -0.0013298 | 80 | 58.3033 | -38.5656 | 4953.6 | 1972.9826 | -1305.0591 | -15823.0611 | -10201.5377 | 118821.2601 | 0.79005 | -8059.7333 | 93874.8354
| 0.4492 | 71.2303 | 0.50518 | -4.2117e-05 | 0.0029385 | 0.0023067 | 0.0014539 | -0.0015154 | 66.8952 | 42.1621 | -43.946 | 4142.1516 | 1426.7639 | -1487.132 | -17800.4484 | -13718.6649 | 125627.772 | 0.72821 | -9990.0292 | 91483.0359
| 0.4991 | 79.143 | 0.5613 | -3.7906e-05 | 0.0023448 | 0.0017762 | 0.0010086 | -0.0016638 | 51.5088 | 29.2484 | -48.2505 | 3189.4234 | 989.7671 | -1632.7976 | -19777.8357 | -17231.4429 | 131072.4341 | 0.67873 | -11695.491 | 88962.7462
| 0.549 | 87.0557 | 0.61742 | -3.4461e-05 | 0.001859 | 0.001342 | 0.00064422 | -0.0017853 | 38.9194 | 18.6823 | -51.7726 | 2409.8869 | 632.2098 | -1751.9834 | -21755.223 | -20465.1098 | 135944.2067 | 0.65 | -13302.3213 | 88363.7343
| 0.5989 | 94.9684 | 0.67353 | -3.1589e-05 | 0.0014541 | 0.00098027 | 0.00034058 | -0.0018865 | 28.4278 | 9.8769 | -54.7077 | 1760.2515 | 334.2354 | -1851.3082 | -23732.6103 | -23489.4317 | 140158.1481 | 0.65 | -15268.1306 | 91102.7962
| 0.6488 | 102.8811 | 0.72965 | -2.916e-05 | 0.0011115 | 0.00067414 | 8.3655e-05 | -0.0019721 | 19.5501 | 2.426 | -57.1913 | 1210.5446 | 82.0961 | -1935.3546 | -25709.9976 | -26352.7115 | 143655.4486 | 0.65 | -17129.2625 | 93376.0416
| 0.6987 | 110.7939 | 0.78577 | -2.7077e-05 | 0.0008179 | 0.00041174 | -0.00013657 | -0.0020455 | 11.9405 | -3.9606 | -59.3202 | 739.356 | -134.0284 | -2007.3961 | -27687.3849 | -29089.4534 | 146394.0989 | 0.65 | -18908.1447 | 95156.1643
| 0.7486 | 118.7066 | 0.84189 | -2.5272e-05 | 0.00056341 | 0.00018432 | -0.00032744 | -0.0021091 | 5.3454 | -9.4959 | -61.1653 | 330.9841 | -321.3401 | -2069.8334 | -29664.7722 | -31724.9615 | 148343.2906 | 0.65 | -20621.225 | 96423.1389
| 0.8 | 126.8571 | 0.8997 | -2.3649e-05 | 0.00033446 | -2.027e-05 | -0.00049916 | -0.0021664 | -0.58784 | -14.4755 | -62.8252 | -36.3989 | -489.8511 | -2126.0037 | -31701.6 | -34353.8538 | 149501.3073 | 0.65 | -22330.005 | 97175.8497
| 0.9 | 142.7143 | 1.0122 | -2.1021e-05 | -3.6036e-05 | -0.00035135 | -0.00077703 | -0.002259 | -10.1892 | -22.5338 | -65.5113 | -630.9146 | -762.5432 | -2216.9011 | -35664.3 | -39274.6589 | 149215.3965 | 0.65 | -25528.5283 | 96990.0077
| ρ |  | 1%
| As1 | in2 | 77.4
| As2 | in2 | 21.15
| As3 | in2 | 21.15
| a/t2 | c | c/Lw1 | ϕ | εt | εs1 | εs2 | εs3 | fs1 | fs2 | fs3 | Fs1 | Fs2 | Fs3 | Fc | Pn | Mn | φ
|  | in |  | 1/in |  |  |  |  | ksi | ksi | ksi | kip | kip | kip | kip | kip | kip-ft
Negative moment
| 1e-05 | 0.00042857 | 3.0395e-06 | -7 | 986.997 | 104.997 | 246.747 | 740.247 | 80 | 80 | 80 | 6192 | 3384 | 3384 | -0.56763 | 12959.4324 | -2.0805 | 0.9 | 11663.4891 | -1.8725
| 0.05 | 2.1429 | 0.015198 | -0.0014 | 0.1944 | 0.018 | 0.04635 | 0.14505 | 80 | 80 | 80 | 6192 | 3384 | 3384 | -2838.15 | 10121.85 | -10225.2237 | 0.9 | 9109.665 | -9202.7014
| 0.1 | 4.2857 | 0.030395 | -0.0007 | 0.0957 | 0.0075 | 0.021675 | 0.071025 | 80 | 80 | 80 | 6192 | 3384 | 3384 | -5676.3 | 7283.7 | -20095.6788 | 0.9 | 6555.33 | -18086.1109
| 0.15 | 6.4286 | 0.045593 | -0.00046667 | 0.0628 | 0.004 | 0.01345 | 0.04635 | 80 | 80 | 80 | 6192 | 3384 | 3384 | -8514.45 | 4445.55 | -29611.365 | 0.9 | 4000.995 | -26650.2285
| 0.2 | 8.5714 | 0.06079 | -0.00035 | 0.04635 | 0.00225 | 0.0093375 | 0.034012 | 65.25 | 80 | 80 | 5050.35 | 3384 | 3384 | -11352.6 | 465.75 | -41529.6844 | 0.9 | 419.175 | -37376.7159
| 0.25 | 10.7143 | 0.075988 | -0.00028 | 0.03648 | 0.0012 | 0.00687 | 0.02661 | 34.8 | 80 | 80 | 2693.52 | 3384 | 3384 | -14190.75 | -4729.23 | -56028.2323 | 0.9 | -4256.307 | -50425.409
| 0.3 | 12.8571 | 0.091185 | -0.00023333 | 0.0299 | 0.0005 | 0.005225 | 0.021675 | 14.5 | 80 | 80 | 1122.3 | 3384 | 3384 | -17028.9 | -9138.6 | -68274.545 | 0.9 | -8224.74 | -61447.0905
| 0.35 | 15 | 0.10638 | -0.0002 | 0.0252 | 0 | 0.00405 | 0.01815 | 0 | 80 | 80 | 0 | 3384 | 3384 | -19867.05 | -13099.05 | -79081.8225 | 0.9 | -11789.145 | -71173.6402
| 0.4 | 17.1429 | 0.12158 | -0.000175 | 0.021675 | -0.000375 | 0.0031687 | 0.015506 | -10.875 | 80 | 80 | -841.725 | 3384 | 3384 | -22705.2 | -16778.925 | -88856.6647 | 0.9 | -15101.0325 | -79970.9982
| 0.45 | 19.2857 | 0.13678 | -0.00015556 | 0.018933 | -0.00066667 | 0.0024833 | 0.01345 | -19.3333 | 72.0167 | 80 | -1496.4 | 3046.305 | 3384 | -25543.35 | -20609.445 | -98070.7273 | 0.9 | -18548.5005 | -88263.6546
| 0.5 | 21.4286 | 0.15198 | -0.00014 | 0.01674 | -0.0009 | 0.001935 | 0.011805 | -26.1 | 56.115 | 80 | -2020.14 | 2373.6645 | 3384 | -28381.5 | -24643.9755 | -106857.5427 | 0.9 | -22179.578 | -96171.7885
| 0.55 | 23.5714 | 0.16717 | -0.00012727 | 0.014945 | -0.0010909 | 0.0014864 | 0.010459 | -31.6364 | 43.1045 | 80 | -2448.6545 | 1823.3223 | 3384 | -31219.65 | -28460.9823 | -114970.5875 | 0.9 | -25614.884 | -103473.5287
| 0.6 | 25.7143 | 0.18237 | -0.00011667 | 0.01345 | -0.00125 | 0.0011125 | 0.0093375 | -36.25 | 32.2625 | 80 | -2805.75 | 1364.7037 | 3384 | -34057.8 | -32114.8463 | -122489.6121 | 0.9 | -28903.3616 | -110240.6509
| 0.65 | 27.8571 | 0.19757 | -0.00010769 | 0.012185 | -0.0013846 | 0.00079615 | 0.0083885 | -40.1538 | 23.0885 | 80 | -3107.9077 | 976.6419 | 3384 | -36895.95 | -35643.2158 | -129469.8283 | 0.9 | -32078.8942 | -116522.8455
| 0.7 | 30 | 0.21277 | -0.0001 | 0.0111 | -0.0015 | 0.000525 | 0.007575 | -43.5 | 15.225 | 80 | -3366.9 | 644.0175 | 3384 | -39734.1 | -39072.9825 | -135950.6734 | 0.9 | -35165.6842 | -122355.606
| 0.75 | 32.1429 | 0.22796 | -9.3333e-05 | 0.01016 | -0.0016 | 0.00029 | 0.00687 | -46.4 | 8.41 | 80 | -3591.36 | 355.743 | 3384 | -42572.25 | -42423.867 | -141961.0676 | 0.9 | -38181.4803 | -127764.9609
| 0.8 | 34.2857 | 0.24316 | -8.75e-05 | 0.0093375 | -0.0016875 | 8.4375e-05 | 0.0062531 | -48.9375 | 2.4469 | 80 | -3787.7625 | 103.5028 | 3384 | -45410.4 | -45710.6597 | -147522.7015 | 0.9 | -41139.5937 | -132770.4314
| 0.85 | 36.4286 | 0.25836 | -8.2353e-05 | 0.0086118 | -0.0017647 | -9.7059e-05 | 0.0057088 | -51.1765 | -2.8147 | 80 | -3961.0588 | -119.0621 | 3384 | -48248.55 | -48944.6709 | -152652.1618 | 0.9 | -44050.2038 | -137386.9456
| 0.9 | 38.5714 | 0.27356 | -7.7778e-05 | 0.0079667 | -0.0018333 | -0.00025833 | 0.005225 | -53.1667 | -7.4917 | 80 | -4115.1 | -316.8975 | 3384 | -51086.7 | -52134.6975 | -157362.3493 | 0.9 | -46921.2278 | -141626.1144
| a/(Lw1 - t2) | c | c/Lw1 | ϕ | εt | εs1 | εs2 | εs3 | fs1 | fs2 | fs3 | Fs1 | Fs2 | Fs3 | Fc | Pn | Mn | φ
|  | in |  | 1/in |  |  |  |  | ksi | ksi | ksi | kip | kip | kip | kip | kip | kip-ft
Positive moment
| 1e-05 | 0.0015857 | 1.1246e-05 | -1.8919 | 266.7538 | 238.3754 | 200.0646 | 66.6862 | 80 | 80 | 80 | 6192 | 3384 | 3384 | -0.39627 | 12959.6037 | 3.2037 | 0.9 | 11663.6434 | 2.8833
| 0.05 | 7.9286 | 0.056231 | -0.00037838 | 0.050351 | 0.044676 | 0.037014 | 0.010338 | 80 | 80 | 80 | 6192 | 3384 | 3384 | -1981.35 | 10978.65 | 15560.4772 | 0.9 | 9880.785 | 14004.4295
| 0.0999 | 15.8413 | 0.11235 | -0.00018938 | 0.023702 | 0.020862 | 0.017027 | 0.0036756 | 80 | 80 | 80 | 6192 | 3384 | 3384 | -3958.7373 | 9001.2627 | 30176.2063 | 0.9 | 8101.1364 | 27158.5857
| 0.1498 | 23.754 | 0.16847 | -0.00012629 | 0.014808 | 0.012913 | 0.010356 | 0.0014519 | 80 | 80 | 42.1046 | 6192 | 3384 | 1781.0234 | -5936.1246 | 5420.8988 | 52130.0998 | 0.9 | 4878.8089 | 46917.0898
| 0.1997 | 31.6667 | 0.22459 | -9.4737e-05 | 0.010358 | 0.0089368 | 0.0070184 | 0.00033947 | 80 | 80 | 9.8446 | 6192 | 3384 | 416.4262 | -7913.5119 | 2078.9143 | 71944.2888 | 0.9 | 1871.0229 | 64749.8599
| 0.2496 | 39.5794 | 0.28071 | -7.5797e-05 | 0.0076874 | 0.0065504 | 0.0050155 | -0.00032816 | 80 | 80 | -9.5166 | 6192 | 3384 | -402.5508 | -9890.8992 | -717.45 | 88037.3369 | 0.9 | -645.705 | 79233.6032
| 0.2995 | 47.4921 | 0.33682 | -6.3168e-05 | 0.0059067 | 0.0049592 | 0.0036801 | -0.00077332 | 80 | 80 | -22.4262 | 6192 | 3384 | -948.6266 | -11868.2865 | -3240.9131 | 101812.9894 | 0.9 | -2916.8218 | 91631.6905
| 0.3494 | 55.4049 | 0.39294 | -5.4147e-05 | 0.0046347 | 0.0038225 | 0.002726 | -0.0010913 | 80 | 79.0549 | -31.6484 | 6192 | 3344.0238 | -1338.7254 | -13845.6738 | -5648.3754 | 113843.9873 | 0.86956 | -4911.5965 | 98994.0798
| 0.3993 | 63.3176 | 0.44906 | -4.738e-05 | 0.0036806 | 0.0029699 | 0.0020105 | -0.0013298 | 80 | 58.3033 | -38.5656 | 6192 | 2466.2282 | -1631.3239 | -15823.0611 | -8796.1568 | 123850.6707 | 0.79005 | -6949.411 | 97848.3255
| 0.4492 | 71.2303 | 0.50518 | -4.2117e-05 | 0.0029385 | 0.0023067 | 0.0014539 | -0.0015154 | 66.8952 | 42.1621 | -43.946 | 5177.6895 | 1783.4549 | -1858.915 | -17800.4484 | -12698.2191 | 130302.1252 | 0.72821 | -9246.9333 | 94886.9331
| 0.4991 | 79.143 | 0.5613 | -3.7906e-05 | 0.0023448 | 0.0017762 | 0.0010086 | -0.0016638 | 51.5088 | 29.2484 | -48.2505 | 3986.7792 | 1237.2089 | -2040.997 | -19777.8357 | -16594.8447 | 135279.4457 | 0.67873 | -11263.413 | 91818.1696
| 0.549 | 87.0557 | 0.61742 | -3.4461e-05 | 0.001859 | 0.001342 | 0.00064422 | -0.0017853 | 38.9194 | 18.6823 | -51.7726 | 3012.3586 | 790.2622 | -2189.9793 | -21755.223 | -20142.5814 | 139768.8323 | 0.65 | -13092.6779 | 90849.741
| 0.5989 | 94.9684 | 0.67353 | -3.1589e-05 | 0.0014541 | 0.00098027 | 0.00034058 | -0.0018865 | 28.4278 | 9.8769 | -54.7077 | 2200.3143 | 417.7942 | -2314.1353 | -23732.6103 | -23428.637 | 143664.1081 | 0.65 | -15228.614 | 93381.6702
| 0.6488 | 102.8811 | 0.72965 | -2.916e-05 | 0.0011115 | 0.00067414 | 8.3655e-05 | -0.0019721 | 19.5501 | 2.426 | -57.1913 | 1513.1807 | 102.6202 | -2419.1933 | -25709.9976 | -26513.39 | 146891.7609 | 0.65 | -17233.7035 | 95479.6446
| 0.6987 | 110.7939 | 0.78577 | -2.7077e-05 | 0.0008179 | 0.00041174 | -0.00013657 | -0.0020455 | 11.9405 | -3.9606 | -59.3202 | 924.195 | -167.5354 | -2509.2451 | -27687.3849 | -29439.9705 | 149399.2791 | 0.65 | -19135.9808 | 97109.5314
| 0.7486 | 118.7066 | 0.84189 | -2.5272e-05 | 0.00056341 | 0.00018432 | -0.00032744 | -0.0021091 | 5.3454 | -9.4959 | -61.1653 | 413.7302 | -401.6751 | -2587.2917 | -29664.7722 | -32240.0089 | 151148.1523 | 0.65 | -20956.0058 | 98246.299
| 0.8 | 126.8571 | 0.8997 | -2.3649e-05 | 0.00033446 | -2.027e-05 | -0.00049916 | -0.0021664 | -0.58784 | -14.4755 | -62.8252 | -45.4986 | -612.3139 | -2657.5046 | -31701.6 | -35016.9172 | 152125.9566 | 0.65 | -22760.9962 | 98881.8718
| 0.85 | 134.7857 | 0.95593 | -2.2258e-05 | 0.00013831 | -0.00019555 | -0.00064626 | -0.0022154 | -5.6709 | -18.7417 | -64.2472 | -438.9281 | -792.7719 | -2717.6573 | -33682.95 | -37632.3074 | 152252.4881 | 0.65 | -24460.9998 | 98964.1173
| 0.9 | 142.7143 | 1.0122 | -2.1021e-05 | -3.6036e-05 | -0.00035135 | -0.00077703 | -0.002259 | -10.1892 | -22.5338 | -65.5113 | -788.6432 | -953.1791 | -2771.1264 | -35664.3 | -40177.2486 | 151548.4181 | 0.65 | -26115.2116 | 98506.4718
| ρ |  | 1.2%
| As1 | in2 | 92.88
| As2 | in2 | 25.38
| As3 | in2 | 25.38
| a/t2 | c | c/Lw1 | ϕ | εt | εs1 | εs2 | εs3 | fs1 | fs2 | fs3 | Fs1 | Fs2 | Fs3 | Fc | Pn | Mn | φ
|  | in |  | 1/in |  |  |  |  | ksi | ksi | ksi | kip | kip | kip | kip | kip | kip-ft
Negative moment
| 1e-05 | 0.00042857 | 3.0395e-06 | -7 | 986.997 | 104.997 | 246.747 | 740.247 | 80 | 80 | 80 | 7430.4 | 4060.8 | 4060.8 | -0.56763 | 15551.4324 | -2.0805 | 0.9 | 13996.2891 | -1.8725
| 0.05 | 2.1429 | 0.015198 | -0.0014 | 0.1944 | 0.018 | 0.04635 | 0.14505 | 80 | 80 | 80 | 7430.4 | 4060.8 | 4060.8 | -2838.15 | 12713.85 | -10225.2237 | 0.9 | 11442.465 | -9202.7014
| 0.1 | 4.2857 | 0.030395 | -0.0007 | 0.0957 | 0.0075 | 0.021675 | 0.071025 | 80 | 80 | 80 | 7430.4 | 4060.8 | 4060.8 | -5676.3 | 9875.7 | -20095.6788 | 0.9 | 8888.13 | -18086.1109
| 0.15 | 6.4286 | 0.045593 | -0.00046667 | 0.0628 | 0.004 | 0.01345 | 0.04635 | 80 | 80 | 80 | 7430.4 | 4060.8 | 4060.8 | -8514.45 | 7037.55 | -29611.365 | 0.9 | 6333.795 | -26650.2285 |  | 7692.3035 | 23.754
| 0.2 | 8.5714 | 0.06079 | -0.00035 | 0.04635 | 0.00225 | 0.0093375 | 0.034012 | 65.25 | 80 | 80 | 6060.42 | 4060.8 | 4060.8 | -11352.6 | 2829.42 | -42081.1648 | 0.9 | 2546.478 | -37873.0483 |  | 6581 | 26.1865
| 0.25 | 10.7143 | 0.075988 | -0.00028 | 0.03648 | 0.0012 | 0.00687 | 0.02661 | 34.8 | 80 | 80 | 3232.224 | 4060.8 | 4060.8 | -14190.75 | -2836.926 | -57718.1925 | 0.9 | -2553.2334 | -51946.3732 |  | 4077.3995 | 31.6667
| 0.3 | 12.8571 | 0.091185 | -0.00023333 | 0.0299 | 0.0005 | 0.005225 | 0.021675 | 14.5 | 80 | 80 | 1346.76 | 4060.8 | 4060.8 | -17028.9 | -7560.54 | -70723.4918 | 0.9 | -6804.486 | -63651.1426
| 0.35 | 15 | 0.10638 | -0.0002 | 0.0252 | 0 | 0.00405 | 0.01815 | 0 | 80 | 80 | 0 | 4060.8 | 4060.8 | -19867.05 | -11745.45 | -82072.9025 | 0.9 | -10570.905 | -73865.6123 |  | 4077.3995 | 31.6667
| 0.4 | 17.1429 | 0.12158 | -0.000175 | 0.021675 | -0.000375 | 0.0031687 | 0.015506 | -10.875 | 80 | 80 | -1010.07 | 4060.8 | 4060.8 | -22705.2 | -15593.67 | -92254.3446 | 0.9 | -14034.303 | -83028.9102 |  | 1522 | 38.4975
| 0.45 | 19.2857 | 0.13678 | -0.00015556 | 0.018933 | -0.00066667 | 0.0024833 | 0.01345 | -19.3333 | 72.0167 | 80 | -1795.68 | 3655.566 | 4060.8 | -25543.35 | -19622.664 | -101833.8051 | 0.9 | -17660.3976 | -91650.4245 |  | 1117.2399 | 39.5794
| 0.5 | 21.4286 | 0.15198 | -0.00014 | 0.01674 | -0.0009 | 0.001935 | 0.011805 | -26.1 | 56.115 | 80 | -2424.168 | 2848.3974 | 4060.8 | -28381.5 | -23896.4706 | -110971.5225 | 0.9 | -21506.8235 | -99874.3703
| 0.55 | 23.5714 | 0.16717 | -0.00012727 | 0.014945 | -0.0010909 | 0.0014864 | 0.010459 | -31.6364 | 43.1045 | 80 | -2938.3855 | 2187.9867 | 4060.8 | -31219.65 | -27909.2487 | -119371.669 | 0.9 | -25118.3239 | -107434.5021 |  | -11745.45 | 15
| 0.6 | 25.7143 | 0.18237 | -0.00011667 | 0.01345 | -0.00125 | 0.0011125 | 0.0093375 | -36.25 | 32.2625 | 80 | -3366.9 | 1637.6445 | 4060.8 | -34057.8 | -31726.2555 | -127129.945 | 0.9 | -28553.63 | -114416.9505 |  | -13858 | 16.1764
| 0.65 | 27.8571 | 0.19757 | -0.00010769 | 0.012185 | -0.0013846 | 0.00079615 | 0.0083885 | -40.1538 | 23.0885 | 80 | -3729.4892 | 1171.9703 | 4060.8 | -36895.95 | -35392.6689 | -134312.6048 | 0.9 | -31853.402 | -120881.3443 |  | -15593.67 | 17.1429
| 0.7 | 30 | 0.21277 | -0.0001 | 0.0111 | -0.0015 | 0.000525 | 0.007575 | -43.5 | 15.225 | 80 | -4040.28 | 772.821 | 4060.8 | -39734.1 | -38940.759 | -140966.9728 | 0.9 | -35046.6831 | -126870.2755
| 0.75 | 32.1429 | 0.22796 | -9.3333e-05 | 0.01016 | -0.0016 | 0.00029 | 0.00687 | -46.4 | 8.41 | 80 | -4309.632 | 426.8916 | 4060.8 | -42572.25 | -42394.1904 | -147127.7537 | 0.9 | -38154.7714 | -132414.9783 |  | -15593.67 | 17.1429
| 0.8 | 34.2857 | 0.24316 | -8.75e-05 | 0.0093375 | -0.0016875 | 8.4375e-05 | 0.0062531 | -48.9375 | 2.4469 | 80 | -4545.315 | 124.2034 | 4060.8 | -45410.4 | -45770.7116 | -152820.9759 | 0.9 | -41193.6405 | -137538.8783 |  | -19139 | 19.0285
| 0.85 | 36.4286 | 0.25836 | -8.2353e-05 | 0.0086118 | -0.0017647 | -9.7059e-05 | 0.0057088 | -51.1765 | -2.8147 | 80 | -4753.2706 | -142.8745 | 4060.8 | -48248.55 | -49083.8951 | -158066.5434 | 0.9 | -44175.5056 | -142259.8891 |  | -19622.664 | 19.2857
| 0.9 | 38.5714 | 0.27356 | -7.7778e-05 | 0.0079667 | -0.0018333 | -0.00025833 | 0.005225 | -53.1667 | -7.4917 | 80 | -4938.12 | -380.277 | 4060.8 | -51086.7 | -52344.297 | -162879.9374 | 0.9 | -47109.8673 | -146591.9437
| a/(Lw1 - t2) | c | c/Lw1 | ϕ | εt | εs1 | εs2 | εs3 | fs1 | fs2 | fs3 | Fs1 | Fs2 | Fs3 | Fc | Pn | Mn | φ
|  | in |  | 1/in |  |  |  |  | ksi | ksi | ksi | kip | kip | kip | kip | kip | kip-ft
Positive moment
| 1e-05 | 0.0015857 | 1.1246e-05 | -1.8919 | 266.7538 | 238.3754 | 200.0646 | 66.6862 | 80 | 80 | 80 | 7430.4 | 4060.8 | 4060.8 | -0.39627 | 15551.6037 | 3.2037 | 0.9 | 13996.4434 | 2.8833
| 0.05 | 7.9286 | 0.056231 | -0.00037838 | 0.050351 | 0.044676 | 0.037014 | 0.010338 | 80 | 80 | 80 | 7430.4 | 4060.8 | 4060.8 | -1981.35 | 13570.65 | 15560.4772 | 0.9 | 12213.585 | 14004.4295
| 0.0999 | 15.8413 | 0.11235 | -0.00018938 | 0.023702 | 0.020862 | 0.017027 | 0.0036756 | 80 | 80 | 80 | 7430.4 | 4060.8 | 4060.8 | -3958.7373 | 11593.2627 | 30176.2063 | 0.9 | 10433.9364 | 27158.5857
| 0.1498 | 23.754 | 0.16847 | -0.00012629 | 0.014808 | 0.012913 | 0.010356 | 0.0014519 | 80 | 80 | 42.1046 | 7430.4 | 4060.8 | 2137.2281 | -5936.1246 | 7692.3035 | 53780.2751 | 0.9 | 6923.0731 | 48402.2476
| 0.1997 | 31.6667 | 0.22459 | -9.4737e-05 | 0.010358 | 0.0089368 | 0.0070184 | 0.00033947 | 80 | 80 | 9.8446 | 7430.4 | 4060.8 | 499.7114 | -7913.5119 | 4077.3995 | 74999.2411 | 0.9 | 3669.6596 | 67499.317
| 0.2496 | 39.5794 | 0.28071 | -7.5797e-05 | 0.0076874 | 0.0065504 | 0.0050155 | -0.00032816 | 80 | 80 | -9.5166 | 7430.4 | 4060.8 | -483.0609 | -9890.8992 | 1117.2399 | 91935.3805 | 0.9 | 1005.5159 | 82741.8425
| 0.2995 | 47.4921 | 0.33682 | -6.3168e-05 | 0.0059067 | 0.0049592 | 0.0036801 | -0.00077332 | 80 | 80 | -22.4262 | 7430.4 | 4060.8 | -1138.3519 | -11868.2865 | -1515.4384 | 106273.1878 | 0.9 | -1363.8946 | 95645.869
| 0.3494 | 55.4049 | 0.39294 | -5.4147e-05 | 0.0046347 | 0.0038225 | 0.002726 | -0.0010913 | 80 | 79.0549 | -31.6484 | 7430.4 | 4012.8285 | -1606.4705 | -13845.6738 | -4008.9157 | 118699.952 | 0.86956 | -3485.9893 | 103216.6283
| 0.3993 | 63.3176 | 0.44906 | -4.738e-05 | 0.0036806 | 0.0029699 | 0.0020105 | -0.0013298 | 80 | 58.3033 | -38.5656 | 7430.4 | 2959.4738 | -1957.5887 | -15823.0611 | -7390.776 | 128880.0813 | 0.79005 | -5839.0887 | 101821.8155
| 0.4492 | 71.2303 | 0.50518 | -4.2117e-05 | 0.0029385 | 0.0023067 | 0.0014539 | -0.0015154 | 66.8952 | 42.1621 | -43.946 | 6213.2274 | 2140.1459 | -2230.698 | -17800.4484 | -11677.7732 | 134976.4784 | 0.72821 | -8503.8374 | 98290.8303
| 0.4991 | 79.143 | 0.5613 | -3.7906e-05 | 0.0023448 | 0.0017762 | 0.0010086 | -0.0016638 | 51.5088 | 29.2484 | -48.2505 | 4784.135 | 1484.6506 | -2449.1965 | -19777.8357 | -15958.2465 | 139486.4572 | 0.67873 | -10831.3349 | 94673.5931
| 0.549 | 87.0557 | 0.61742 | -3.4461e-05 | 0.001859 | 0.001342 | 0.00064422 | -0.0017853 | 38.9194 | 18.6823 | -51.7726 | 3614.8303 | 948.3146 | -2627.9751 | -21755.223 | -19820.0531 | 143593.4579 | 0.65 | -12883.0345 | 93335.7476
| 0.5989 | 94.9684 | 0.67353 | -3.1589e-05 | 0.0014541 | 0.00098027 | 0.00034058 | -0.0018865 | 28.4278 | 9.8769 | -54.7077 | 2640.3772 | 501.3531 | -2776.9623 | -23732.6103 | -23367.8423 | 147170.0681 | 0.65 | -15189.0975 | 95660.5443
| 0.6488 | 102.8811 | 0.72965 | -2.916e-05 | 0.0011115 | 0.00067414 | 8.3655e-05 | -0.0019721 | 19.5501 | 2.426 | -57.1913 | 1815.8168 | 123.1442 | -2903.0319 | -25709.9976 | -26674.0685 | 150128.0733 | 0.65 | -17338.1445 | 97583.2476
| 0.6987 | 110.7939 | 0.78577 | -2.7077e-05 | 0.0008179 | 0.00041174 | -0.00013657 | -0.0020455 | 11.9405 | -3.9606 | -59.3202 | 1109.034 | -201.0425 | -3011.0942 | -27687.3849 | -29790.4877 | 152404.4594 | 0.65 | -19363.817 | 99062.8986
| 0.7486 | 118.7066 | 0.84189 | -2.5272e-05 | 0.00056341 | 0.00018432 | -0.00032744 | -0.0021091 | 5.3454 | -9.4959 | -61.1653 | 496.4762 | -482.0102 | -3104.7501 | -29664.7722 | -32755.0562 | 153953.014 | 0.65 | -21290.7865 | 100069.4591
| 0.8 | 126.8571 | 0.8997 | -2.3649e-05 | 0.00033446 | -2.027e-05 | -0.00049916 | -0.0021664 | -0.58784 | -14.4755 | -62.8252 | -54.5984 | -734.7767 | -3189.0056 | -31701.6 | -35679.9807 | 154750.6059 | 0.65 | -23191.9874 | 100587.8939
| 0.85 | 134.7857 | 0.95593 | -2.2258e-05 | 0.00013831 | -0.00019555 | -0.00064626 | -0.0022154 | -5.6709 | -18.7417 | -64.2472 | -526.7138 | -951.3263 | -3261.1888 | -33682.95 | -38422.1789 | 154722.7463 | 0.65 | -24974.4163 | 100569.7851
| 0.9 | 142.7143 | 1.0122 | -2.1021e-05 | -3.6036e-05 | -0.00035135 | -0.00077703 | -0.002259 | -10.1892 | -22.5338 | -65.5113 | -946.3719 | -1143.8149 | -3325.3516 | -35664.3 | -41079.8384 | 153881.4397 | 0.65 | -26701.8949 | 100022.9358
| ρ |  | 1.4%
| As1 | in2 | 108.36
| As2 | in2 | 29.61
| As3 | in2 | 29.61
| a/t2 | c | c/Lw1 | ϕ | εt | εs1 | εs2 | εs3 | fs1 | fs2 | fs3 | Fs1 | Fs2 | Fs3 | Fc | Pn | Mn | φ
|  | in |  | 1/in |  |  |  |  | ksi | ksi | ksi | kip | kip | kip | kip | kip | kip-ft
Negative moment
| 1e-05 | 0.00042857 | 3.0395e-06 | -7 | 986.997 | 104.997 | 246.747 | 740.247 | 80 | 80 | 80 | 8668.8 | 4737.6 | 4737.6 | -0.56763 | 18143.4324 | -2.0805 | 0.9 | 16329.0891 | -1.8725
| 0.05 | 2.1429 | 0.015198 | -0.0014 | 0.1944 | 0.018 | 0.04635 | 0.14505 | 80 | 80 | 80 | 8668.8 | 4737.6 | 4737.6 | -2838.15 | 15305.85 | -10225.2238 | 0.9 | 13775.265 | -9202.7014
| 0.1 | 4.2857 | 0.030395 | -0.0007 | 0.0957 | 0.0075 | 0.021675 | 0.071025 | 80 | 80 | 80 | 8668.8 | 4737.6 | 4737.6 | -5676.3 | 12467.7 | -20095.6788 | 0.9 | 11220.93 | -18086.1109
| 0.15 | 6.4286 | 0.045593 | -0.00046667 | 0.0628 | 0.004 | 0.01345 | 0.04635 | 80 | 80 | 80 | 8668.8 | 4737.6 | 4737.6 | -8514.45 | 9629.55 | -29611.365 | 0.9 | 8666.595 | -26650.2285
| 0.2 | 8.5714 | 0.06079 | -0.00035 | 0.04635 | 0.00225 | 0.0093375 | 0.034012 | 65.25 | 80 | 80 | 7070.49 | 4737.6 | 4737.6 | -11352.6 | 5193.09 | -42632.6451 | 0.9 | 4673.781 | -38369.3806
| 0.25 | 10.7143 | 0.075988 | -0.00028 | 0.03648 | 0.0012 | 0.00687 | 0.02661 | 34.8 | 80 | 80 | 3770.928 | 4737.6 | 4737.6 | -14190.75 | -944.622 | -59408.1527 | 0.9 | -850.1598 | -53467.3374
| 0.3 | 12.8571 | 0.091185 | -0.00023333 | 0.0299 | 0.0005 | 0.005225 | 0.021675 | 14.5 | 80 | 80 | 1571.22 | 4737.6 | 4737.6 | -17028.9 | -5982.48 | -73172.4385 | 0.9 | -5384.232 | -65855.1947
| 0.35 | 15 | 0.10638 | -0.0002 | 0.0252 | 0 | 0.00405 | 0.01815 | 0 | 80 | 80 | 0 | 4737.6 | 4737.6 | -19867.05 | -10391.85 | -85063.9825 | 0.9 | -9352.665 | -76557.5842
| 0.4 | 17.1429 | 0.12158 | -0.000175 | 0.021675 | -0.000375 | 0.0031687 | 0.015506 | -10.875 | 80 | 80 | -1178.415 | 4737.6 | 4737.6 | -22705.2 | -14408.415 | -95652.0246 | 0.9 | -12967.5735 | -86086.8221
| 0.45 | 19.2857 | 0.13678 | -0.00015556 | 0.018933 | -0.00066667 | 0.0024833 | 0.01345 | -19.3333 | 72.0167 | 80 | -2094.96 | 4264.827 | 4737.6 | -25543.35 | -18635.883 | -105596.8828 | 0.9 | -16772.2947 | -95037.1945
| 0.5 | 21.4286 | 0.15198 | -0.00014 | 0.01674 | -0.0009 | 0.001935 | 0.011805 | -26.1 | 56.115 | 80 | -2828.196 | 3323.1303 | 4737.6 | -28381.5 | -23148.9657 | -115085.5023 | 0.9 | -20834.0691 | -103576.9521
| 0.55 | 23.5714 | 0.16717 | -0.00012727 | 0.014945 | -0.0010909 | 0.0014864 | 0.010459 | -31.6364 | 43.1045 | 80 | -3428.1164 | 2552.6512 | 4737.6 | -31219.65 | -27357.5152 | -123772.7505 | 0.9 | -24621.7637 | -111395.4754
| 0.6 | 25.7143 | 0.18237 | -0.00011667 | 0.01345 | -0.00125 | 0.0011125 | 0.0093375 | -36.25 | 32.2625 | 80 | -3928.05 | 1910.5852 | 4737.6 | -34057.8 | -31337.6648 | -131770.2779 | 0.9 | -28203.8983 | -118593.2501
| 0.65 | 27.8571 | 0.19757 | -0.00010769 | 0.012185 | -0.0013846 | 0.00079615 | 0.0083885 | -40.1538 | 23.0885 | 80 | -4351.0708 | 1367.2987 | 4737.6 | -36895.95 | -35142.1221 | -139155.3812 | 0.9 | -31627.9099 | -125239.8431
| 0.7 | 30 | 0.21277 | -0.0001 | 0.0111 | -0.0015 | 0.000525 | 0.007575 | -43.5 | 15.225 | 80 | -4713.66 | 901.6245 | 4737.6 | -39734.1 | -38808.5355 | -145983.2722 | 0.9 | -34927.6819 | -131384.945
| 0.75 | 32.1429 | 0.22796 | -9.3333e-05 | 0.01016 | -0.0016 | 0.00029 | 0.00687 | -46.4 | 8.41 | 80 | -5027.904 | 498.0402 | 4737.6 | -42572.25 | -42364.5138 | -152294.4397 | 0.9 | -38128.0624 | -137064.9957
| 0.8 | 34.2857 | 0.24316 | -8.75e-05 | 0.0093375 | -0.0016875 | 8.4375e-05 | 0.0062531 | -48.9375 | 2.4469 | 80 | -5302.8675 | 144.9039 | 4737.6 | -45410.4 | -45830.7636 | -158119.2502 | 0.9 | -41247.6872 | -142307.3251
| 0.85 | 36.4286 | 0.25836 | -8.2353e-05 | 0.0086118 | -0.0017647 | -9.7059e-05 | 0.0057088 | -51.1765 | -2.8147 | 80 | -5545.4824 | -166.6869 | 4737.6 | -48248.55 | -49223.1192 | -163480.9251 | 0.9 | -44300.8073 | -147132.8325
| 0.9 | 38.5714 | 0.27356 | -7.7778e-05 | 0.0079667 | -0.0018333 | -0.00025833 | 0.005225 | -53.1667 | -7.4917 | 80 | -5761.14 | -443.6565 | 4737.6 | -51086.7 | -52553.8965 | -168397.5255 | 0.9 | -47298.5069 | -151557.773
| a/(Lw1 - t2) | c | c/Lw1 | ϕ | εt | εs1 | εs2 | εs3 | fs1 | fs2 | fs3 | Fs1 | Fs2 | Fs3 | Fc | Pn | Mn | φ
|  | in |  | 1/in |  |  |  |  | ksi | ksi | ksi | kip | kip | kip | kip | kip | kip-ft
Positive moment
| 1e-05 | 0.0015857 | 1.1246e-05 | -1.8919 | 266.7538 | 238.3754 | 200.0646 | 66.6862 | 80 | 80 | 80 | 8668.8 | 4737.6 | 4737.6 | -0.39627 | 18143.6037 | 3.2037 | 0.9 | 16329.2434 | 2.8833
| 0.05 | 7.9286 | 0.056231 | -0.00037838 | 0.050351 | 0.044676 | 0.037014 | 0.010338 | 80 | 80 | 80 | 8668.8 | 4737.6 | 4737.6 | -1981.35 | 16162.65 | 15560.4772 | 0.9 | 14546.385 | 14004.4295
| 0.0999 | 15.8413 | 0.11235 | -0.00018938 | 0.023702 | 0.020862 | 0.017027 | 0.0036756 | 80 | 80 | 80 | 8668.8 | 4737.6 | 4737.6 | -3958.7373 | 14185.2627 | 30176.2063 | 0.9 | 12766.7364 | 27158.5857
| 0.1498 | 23.754 | 0.16847 | -0.00012629 | 0.014808 | 0.012913 | 0.010356 | 0.0014519 | 80 | 80 | 42.1046 | 8668.8 | 4737.6 | 2493.4327 | -5936.1246 | 9963.7081 | 55430.4505 | 0.9 | 8967.3373 | 49887.4055
| 0.1997 | 31.6667 | 0.22459 | -9.4737e-05 | 0.010358 | 0.0089368 | 0.0070184 | 0.00033947 | 80 | 80 | 9.8446 | 8668.8 | 4737.6 | 582.9967 | -7913.5119 | 6075.8848 | 78054.1935 | 0.9 | 5468.2963 | 70248.7741
| 0.2496 | 39.5794 | 0.28071 | -7.5797e-05 | 0.0076874 | 0.0065504 | 0.0050155 | -0.00032816 | 80 | 80 | -9.5166 | 8668.8 | 4737.6 | -563.5711 | -9890.8992 | 2951.9297 | 95833.4242 | 0.9 | 2656.7367 | 86250.0818
| 0.2995 | 47.4921 | 0.33682 | -6.3168e-05 | 0.0059067 | 0.0049592 | 0.0036801 | -0.00077332 | 80 | 80 | -22.4262 | 8668.8 | 4737.6 | -1328.0772 | -11868.2865 | 210.0363 | 110733.3862 | 0.9 | 189.0326 | 99660.0476
| 0.3494 | 55.4049 | 0.39294 | -5.4147e-05 | 0.0046347 | 0.0038225 | 0.002726 | -0.0010913 | 80 | 79.0549 | -31.6484 | 8668.8 | 4681.6333 | -1874.2156 | -13845.6738 | -2369.4561 | 123555.9166 | 0.86956 | -2060.3822 | 107439.1768
| 0.3993 | 63.3176 | 0.44906 | -4.738e-05 | 0.0036806 | 0.0029699 | 0.0020105 | -0.0013298 | 80 | 58.3033 | -38.5656 | 8668.8 | 3452.7195 | -2283.8535 | -15823.0611 | -5985.3951 | 133909.4919 | 0.79005 | -4728.7664 | 105795.3055
| 0.4492 | 71.2303 | 0.50518 | -4.2117e-05 | 0.0029385 | 0.0023067 | 0.0014539 | -0.0015154 | 66.8952 | 42.1621 | -43.946 | 7248.7653 | 2496.8368 | -2602.4811 | -17800.4484 | -10657.3273 | 139650.8316 | 0.72821 | -7760.7415 | 101694.7275
| 0.4991 | 79.143 | 0.5613 | -3.7906e-05 | 0.0023448 | 0.0017762 | 0.0010086 | -0.0016638 | 51.5088 | 29.2484 | -48.2505 | 5581.4909 | 1732.0924 | -2857.3959 | -19777.8357 | -15321.6483 | 143693.4687 | 0.67873 | -10399.2568 | 97529.0165
| 0.549 | 87.0557 | 0.61742 | -3.4461e-05 | 0.001859 | 0.001342 | 0.00064422 | -0.0017853 | 38.9194 | 18.6823 | -51.7726 | 4217.3021 | 1106.3671 | -3065.971 | -21755.223 | -19497.5248 | 147418.0835 | 0.65 | -12673.3911 | 95821.7543
| 0.5989 | 94.9684 | 0.67353 | -3.1589e-05 | 0.0014541 | 0.00098027 | 0.00034058 | -0.0018865 | 28.4278 | 9.8769 | -54.7077 | 3080.4401 | 584.9119 | -3239.7894 | -23732.6103 | -23307.0477 | 150676.0281 | 0.65 | -15149.581 | 97939.4183
| 0.6488 | 102.8811 | 0.72965 | -2.916e-05 | 0.0011115 | 0.00067414 | 8.3655e-05 | -0.0019721 | 19.5501 | 2.426 | -57.1913 | 2118.453 | 143.6682 | -3386.8706 | -25709.9976 | -26834.7469 | 153364.3856 | 0.65 | -17442.5855 | 99686.8507
| 0.6987 | 110.7939 | 0.78577 | -2.7077e-05 | 0.0008179 | 0.00041174 | -0.00013657 | -0.0020455 | 11.9405 | -3.9606 | -59.3202 | 1293.8729 | -234.5496 | -3512.9432 | -27687.3849 | -30141.0048 | 155409.6397 | 0.65 | -19591.6531 | 101016.2658
| 0.7486 | 118.7066 | 0.84189 | -2.5272e-05 | 0.00056341 | 0.00018432 | -0.00032744 | -0.0021091 | 5.3454 | -9.4959 | -61.1653 | 579.2222 | -562.3452 | -3622.2084 | -29664.7722 | -33270.1036 | 156757.8757 | 0.65 | -21625.5673 | 101892.6192
| 0.8 | 126.8571 | 0.8997 | -2.3649e-05 | 0.00033446 | -2.027e-05 | -0.00049916 | -0.0021664 | -0.58784 | -14.4755 | -62.8252 | -63.6981 | -857.2395 | -3720.5065 | -31701.6 | -36343.0441 | 157375.2553 | 0.65 | -23622.9787 | 102293.9159
| 0.85 | 134.7857 | 0.95593 | -2.2258e-05 | 0.00013831 | -0.00019555 | -0.00064626 | -0.0022154 | -5.6709 | -18.7417 | -64.2472 | -614.4994 | -1109.8807 | -3804.7202 | -33682.95 | -39212.0503 | 157193.0045 | 0.65 | -25487.8327 | 102175.4529
| 0.9 | 142.7143 | 1.0122 | -2.1021e-05 | -3.6036e-05 | -0.00035135 | -0.00077703 | -0.002259 | -10.1892 | -22.5338 | -65.5113 | -1104.1005 | -1334.4507 | -3879.5769 | -35664.3 | -41982.4281 | 156214.4613 | 0.65 | -27288.5783 | 101539.3999
| ρ |  | 1.6%
| As1 | in2 | 123.84
| As2 | in2 | 33.84
| As3 | in2 | 33.84
| a/t2 | c | c/Lw1 | ϕ | εt | εs1 | εs2 | εs3 | fs1 | fs2 | fs3 | Fs1 | Fs2 | Fs3 | Fc | Pn | Mn | φ
|  | in |  | 1/in |  |  |  |  | ksi | ksi | ksi | kip | kip | kip | kip | kip | kip-ft
Negative moment
| 1e-05 | 0.00042857 | 3.0395e-06 | -7 | 986.997 | 104.997 | 246.747 | 740.247 | 80 | 80 | 80 | 9907.2 | 5414.4 | 5414.4 | -0.56763 | 20735.4324 | -2.0805 | 0.9 | 18661.8891 | -1.8725
| 0.05 | 2.1429 | 0.015198 | -0.0014 | 0.1944 | 0.018 | 0.04635 | 0.14505 | 80 | 80 | 80 | 9907.2 | 5414.4 | 5414.4 | -2838.15 | 17897.85 | -10225.2237 | 0.9 | 16108.065 | -9202.7014
| 0.1 | 4.2857 | 0.030395 | -0.0007 | 0.0957 | 0.0075 | 0.021675 | 0.071025 | 80 | 80 | 80 | 9907.2 | 5414.4 | 5414.4 | -5676.3 | 15059.7 | -20095.6787 | 0.9 | 13553.73 | -18086.1109
| 0.15 | 6.4286 | 0.045593 | -0.00046667 | 0.0628 | 0.004 | 0.01345 | 0.04635 | 80 | 80 | 80 | 9907.2 | 5414.4 | 5414.4 | -8514.45 | 12221.55 | -29611.365 | 0.9 | 10999.395 | -26650.2285
| 0.2 | 8.5714 | 0.06079 | -0.00035 | 0.04635 | 0.00225 | 0.0093375 | 0.034012 | 65.25 | 80 | 80 | 8080.56 | 5414.4 | 5414.4 | -11352.6 | 7556.76 | -43184.1255 | 0.9 | 6801.084 | -38865.713
| 0.25 | 10.7143 | 0.075988 | -0.00028 | 0.03648 | 0.0012 | 0.00687 | 0.02661 | 34.8 | 80 | 80 | 4309.632 | 5414.4 | 5414.4 | -14190.75 | 947.682 | -61098.1129 | 0.9 | 852.9138 | -54988.3016
| 0.3 | 12.8571 | 0.091185 | -0.00023333 | 0.0299 | 0.0005 | 0.005225 | 0.021675 | 14.5 | 80 | 80 | 1795.68 | 5414.4 | 5414.4 | -17028.9 | -4404.42 | -75621.3853 | 0.9 | -3963.978 | -68059.2467
| 0.35 | 15 | 0.10638 | -0.0002 | 0.0252 | 0 | 0.00405 | 0.01815 | 0 | 80 | 80 | 0 | 5414.4 | 5414.4 | -19867.05 | -9038.25 | -88055.0625 | 0.9 | -8134.425 | -79249.5563
| 0.4 | 17.1429 | 0.12158 | -0.000175 | 0.021675 | -0.000375 | 0.0031687 | 0.015506 | -10.875 | 80 | 80 | -1346.76 | 5414.4 | 5414.4 | -22705.2 | -13223.16 | -99049.7045 | 0.9 | -11900.844 | -89144.7341
| 0.45 | 19.2857 | 0.13678 | -0.00015556 | 0.018933 | -0.00066667 | 0.0024833 | 0.01345 | -19.3333 | 72.0167 | 80 | -2394.24 | 4874.088 | 5414.4 | -25543.35 | -17649.102 | -109359.9605 | 0.9 | -15884.1918 | -98423.9644
| 0.5 | 21.4286 | 0.15198 | -0.00014 | 0.01674 | -0.0009 | 0.001935 | 0.011805 | -26.1 | 56.115 | 80 | -3232.224 | 3797.8632 | 5414.4 | -28381.5 | -22401.4608 | -119199.4821 | 0.9 | -20161.3147 | -107279.5339
| 0.55 | 23.5714 | 0.16717 | -0.00012727 | 0.014945 | -0.0010909 | 0.0014864 | 0.010459 | -31.6364 | 43.1045 | 80 | -3917.8473 | 2917.3156 | 5414.4 | -31219.65 | -26805.7816 | -128173.832 | 0.9 | -24125.2035 | -115356.4488
| 0.6 | 25.7143 | 0.18237 | -0.00011667 | 0.01345 | -0.00125 | 0.0011125 | 0.0093375 | -36.25 | 32.2625 | 80 | -4489.2 | 2183.526 | 5414.4 | -34057.8 | -30949.074 | -136410.6108 | 0.9 | -27854.1666 | -122769.5497
| 0.65 | 27.8571 | 0.19757 | -0.00010769 | 0.012185 | -0.0013846 | 0.00079615 | 0.0083885 | -40.1538 | 23.0885 | 80 | -4972.6523 | 1562.6271 | 5414.4 | -36895.95 | -34891.5752 | -143998.1576 | 0.9 | -31402.4177 | -129598.3418
| 0.7 | 30 | 0.21277 | -0.0001 | 0.0111 | -0.0015 | 0.000525 | 0.007575 | -43.5 | 15.225 | 80 | -5387.04 | 1030.428 | 5414.4 | -39734.1 | -38676.312 | -150999.5716 | 0.9 | -34808.6808 | -135899.6145
| 0.75 | 32.1429 | 0.22796 | -9.3333e-05 | 0.01016 | -0.0016 | 0.00029 | 0.00687 | -46.4 | 8.41 | 80 | -5746.176 | 569.1888 | 5414.4 | -42572.25 | -42334.8372 | -157461.1257 | 0.9 | -38101.3535 | -141715.0132
| 0.8 | 34.2857 | 0.24316 | -8.75e-05 | 0.0093375 | -0.0016875 | 8.4375e-05 | 0.0062531 | -48.9375 | 2.4469 | 80 | -6060.42 | 165.6045 | 5414.4 | -45410.4 | -45890.8155 | -163417.5245 | 0.9 | -41301.734 | -147075.772
| 0.85 | 36.4286 | 0.25836 | -8.2353e-05 | 0.0086118 | -0.0017647 | -9.7059e-05 | 0.0057088 | -51.1765 | -2.8147 | 80 | -6337.6941 | -190.4993 | 5414.4 | -48248.55 | -49362.3434 | -168895.3067 | 0.9 | -44426.1091 | -152005.776
| 0.9 | 38.5714 | 0.27356 | -7.7778e-05 | 0.0079667 | -0.0018333 | -0.00025833 | 0.005225 | -53.1667 | -7.4917 | 80 | -6584.16 | -507.036 | 5414.4 | -51086.7 | -52763.496 | -173915.1136 | 0.9 | -47487.1464 | -156523.6023
| a/(Lw1 - t2) | c | c/Lw1 | ϕ | εt | εs1 | εs2 | εs3 | fs1 | fs2 | fs3 | Fs1 | Fs2 | Fs3 | Fc | Pn | Mn | φ
|  | in |  | 1/in |  |  |  |  | ksi | ksi | ksi | kip | kip | kip | kip | kip | kip-ft
Positive moment
| 1e-05 | 0.0015857 | 1.1246e-05 | -1.8919 | 266.7538 | 238.3754 | 200.0646 | 66.6862 | 80 | 80 | 80 | 9907.2 | 5414.4 | 5414.4 | -0.39627 | 20735.6037 | 3.2037 | 0.9 | 18662.0434 | 2.8833
| 0.05 | 7.9286 | 0.056231 | -0.00037838 | 0.050351 | 0.044676 | 0.037014 | 0.010338 | 80 | 80 | 80 | 9907.2 | 5414.4 | 5414.4 | -1981.35 | 18754.65 | 15560.4772 | 0.9 | 16879.185 | 14004.4295
| 0.0999 | 15.8413 | 0.11235 | -0.00018938 | 0.023702 | 0.020862 | 0.017027 | 0.0036756 | 80 | 80 | 80 | 9907.2 | 5414.4 | 5414.4 | -3958.7373 | 16777.2627 | 30176.2063 | 0.9 | 15099.5364 | 27158.5857
| 0.1498 | 23.754 | 0.16847 | -0.00012629 | 0.014808 | 0.012913 | 0.010356 | 0.0014519 | 80 | 80 | 42.1046 | 9907.2 | 5414.4 | 2849.6374 | -5936.1246 | 12235.1128 | 57080.6259 | 0.9 | 11011.6015 | 51372.5633
| 0.1997 | 31.6667 | 0.22459 | -9.4737e-05 | 0.010358 | 0.0089368 | 0.0070184 | 0.00033947 | 80 | 80 | 9.8446 | 9907.2 | 5414.4 | 666.2819 | -7913.5119 | 8074.37 | 81109.1458 | 0.9 | 7266.933 | 72998.2312
| 0.2496 | 39.5794 | 0.28071 | -7.5797e-05 | 0.0076874 | 0.0065504 | 0.0050155 | -0.00032816 | 80 | 80 | -9.5166 | 9907.2 | 5414.4 | -644.0813 | -9890.8992 | 4786.6195 | 99731.4679 | 0.9 | 4307.9576 | 89758.3211
| 0.2995 | 47.4921 | 0.33682 | -6.3168e-05 | 0.0059067 | 0.0049592 | 0.0036801 | -0.00077332 | 80 | 80 | -22.4262 | 9907.2 | 5414.4 | -1517.8026 | -11868.2865 | 1935.5109 | 115193.5846 | 0.9 | 1741.9598 | 103674.2261
| 0.3494 | 55.4049 | 0.39294 | -5.4147e-05 | 0.0046347 | 0.0038225 | 0.002726 | -0.0010913 | 80 | 79.0549 | -31.6484 | 9907.2 | 5350.4381 | -2141.9606 | -13845.6738 | -729.9964 | 128411.8813 | 0.86956 | -634.775 | 111661.7252
| 0.3993 | 63.3176 | 0.44906 | -4.738e-05 | 0.0036806 | 0.0029699 | 0.0020105 | -0.0013298 | 80 | 58.3033 | -38.5656 | 9907.2 | 3945.9651 | -2610.1183 | -15823.0611 | -4580.0143 | 138938.9024 | 0.79005 | -3618.4441 | 109768.7955
| 0.4492 | 71.2303 | 0.50518 | -4.2117e-05 | 0.0029385 | 0.0023067 | 0.0014539 | -0.0015154 | 66.8952 | 42.1621 | -43.946 | 8284.3032 | 2853.5278 | -2974.2641 | -17800.4484 | -9636.8815 | 144325.1848 | 0.72821 | -7017.6455 | 105098.6247
| 0.4991 | 79.143 | 0.5613 | -3.7906e-05 | 0.0023448 | 0.0017762 | 0.0010086 | -0.0016638 | 51.5088 | 29.2484 | -48.2505 | 6378.8467 | 1979.5342 | -3265.5953 | -19777.8357 | -14685.0501 | 147900.4803 | 0.67873 | -9967.1788 | 100384.4399
| 0.549 | 87.0557 | 0.61742 | -3.4461e-05 | 0.001859 | 0.001342 | 0.00064422 | -0.0017853 | 38.9194 | 18.6823 | -51.7726 | 4819.7738 | 1264.4195 | -3503.9668 | -21755.223 | -19174.9965 | 151242.7091 | 0.65 | -12463.7477 | 98307.7609
| 0.5989 | 94.9684 | 0.67353 | -3.1589e-05 | 0.0014541 | 0.00098027 | 0.00034058 | -0.0018865 | 28.4278 | 9.8769 | -54.7077 | 3520.503 | 668.4708 | -3702.6164 | -23732.6103 | -23246.253 | 154181.9881 | 0.65 | -15110.0645 | 100218.2923
| 0.6488 | 102.8811 | 0.72965 | -2.916e-05 | 0.0011115 | 0.00067414 | 8.3655e-05 | -0.0019721 | 19.5501 | 2.426 | -57.1913 | 2421.0891 | 164.1923 | -3870.7092 | -25709.9976 | -26995.4254 | 156600.698 | 0.65 | -17547.0265 | 101790.4537
| 0.6987 | 110.7939 | 0.78577 | -2.7077e-05 | 0.0008179 | 0.00041174 | -0.00013657 | -0.0020455 | 11.9405 | -3.9606 | -59.3202 | 1478.7119 | -268.0567 | -4014.7922 | -27687.3849 | -30491.5219 | 158414.82 | 0.65 | -19819.4892 | 102969.633
| 0.7486 | 118.7066 | 0.84189 | -2.5272e-05 | 0.00056341 | 0.00018432 | -0.00032744 | -0.0021091 | 5.3454 | -9.4959 | -61.1653 | 661.9683 | -642.6802 | -4139.6667 | -29664.7722 | -33785.1509 | 159562.7373 | 0.65 | -21960.3481 | 103715.7793
| 0.8 | 126.8571 | 0.8997 | -2.3649e-05 | 0.00033446 | -2.027e-05 | -0.00049916 | -0.0021664 | -0.58784 | -14.4755 | -62.8252 | -72.7978 | -979.7023 | -4252.0074 | -31701.6 | -37006.1076 | 159999.9046 | 0.65 | -24053.9699 | 103999.938
| 0.85 | 134.7857 | 0.95593 | -2.2258e-05 | 0.00013831 | -0.00019555 | -0.00064626 | -0.0022154 | -5.6709 | -18.7417 | -64.2472 | -702.285 | -1268.4351 | -4348.2517 | -33682.95 | -40001.9218 | 159663.2627 | 0.65 | -26001.2492 | 103781.1207
| 0.9 | 142.7143 | 1.0122 | -2.1021e-05 | -3.6036e-05 | -0.00035135 | -0.00077703 | -0.002259 | -10.1892 | -22.5338 | -65.5113 | -1261.8292 | -1525.0865 | -4433.8022 | -35664.3 | -42885.0178 | 158547.483 | 0.65 | -27875.2616 | 103055.8639
| ρ |  | 1.8%
| As1 | in2 | 139.32
| As2 | in2 | 38.07
| As3 | in2 | 38.07
| a/t2 | c | c/Lw1 | ϕ | εt | εs1 | εs2 | εs3 | fs1 | fs2 | fs3 | Fs1 | Fs2 | Fs3 | Fc | Pn | Mn | φ
|  | in |  | 1/in |  |  |  |  | ksi | ksi | ksi | kip | kip | kip | kip | kip | kip-ft
Negative moment
| 1e-05 | 0.00042857 | 3.0395e-06 | -7 | 986.997 | 104.997 | 246.747 | 740.247 | 80 | 80 | 80 | 11145.6 | 6091.2 | 6091.2 | -0.56763 | 23327.4324 | -2.0805 | 0.9 | 20994.6891 | -1.8725
| 0.05 | 2.1429 | 0.015198 | -0.0014 | 0.1944 | 0.018 | 0.04635 | 0.14505 | 80 | 80 | 80 | 11145.6 | 6091.2 | 6091.2 | -2838.15 | 20489.85 | -10225.2238 | 0.9 | 18440.865 | -9202.7014
| 0.1 | 4.2857 | 0.030395 | -0.0007 | 0.0957 | 0.0075 | 0.021675 | 0.071025 | 80 | 80 | 80 | 11145.6 | 6091.2 | 6091.2 | -5676.3 | 17651.7 | -20095.6788 | 0.9 | 15886.53 | -18086.1109
| 0.15 | 6.4286 | 0.045593 | -0.00046667 | 0.0628 | 0.004 | 0.01345 | 0.04635 | 80 | 80 | 80 | 11145.6 | 6091.2 | 6091.2 | -8514.45 | 14813.55 | -29611.365 | 0.9 | 13332.195 | -26650.2285
| 0.2 | 8.5714 | 0.06079 | -0.00035 | 0.04635 | 0.00225 | 0.0093375 | 0.034012 | 65.25 | 80 | 80 | 9090.63 | 6091.2 | 6091.2 | -11352.6 | 9920.43 | -43735.6059 | 0.9 | 8928.387 | -39362.0453
| 0.25 | 10.7143 | 0.075988 | -0.00028 | 0.03648 | 0.0012 | 0.00687 | 0.02661 | 34.8 | 80 | 80 | 4848.336 | 6091.2 | 6091.2 | -14190.75 | 2839.986 | -62788.0731 | 0.9 | 2555.9874 | -56509.2657
| 0.3 | 12.8571 | 0.091185 | -0.00023333 | 0.0299 | 0.0005 | 0.005225 | 0.021675 | 14.5 | 80 | 80 | 2020.14 | 6091.2 | 6091.2 | -17028.9 | -2826.36 | -78070.332 | 0.9 | -2543.724 | -70263.2988
| 0.35 | 15 | 0.10638 | -0.0002 | 0.0252 | 0 | 0.00405 | 0.01815 | 0 | 80 | 80 | 0 | 6091.2 | 6091.2 | -19867.05 | -7684.65 | -91046.1425 | 0.9 | -6916.185 | -81941.5283
| 0.4 | 17.1429 | 0.12158 | -0.000175 | 0.021675 | -0.000375 | 0.0031687 | 0.015506 | -10.875 | 80 | 80 | -1515.105 | 6091.2 | 6091.2 | -22705.2 | -12037.905 | -102447.3844 | 0.9 | -10834.1145 | -92202.646
| 0.45 | 19.2857 | 0.13678 | -0.00015556 | 0.018933 | -0.00066667 | 0.0024833 | 0.01345 | -19.3333 | 72.0167 | 80 | -2693.52 | 5483.349 | 6091.2 | -25543.35 | -16662.321 | -113123.0382 | 0.9 | -14996.0889 | -101810.7344
| 0.5 | 21.4286 | 0.15198 | -0.00014 | 0.01674 | -0.0009 | 0.001935 | 0.011805 | -26.1 | 56.115 | 80 | -3636.252 | 4272.5961 | 6091.2 | -28381.5 | -21653.9559 | -123313.4619 | 0.9 | -19488.5603 | -110982.1157
| 0.55 | 23.5714 | 0.16717 | -0.00012727 | 0.014945 | -0.0010909 | 0.0014864 | 0.010459 | -31.6364 | 43.1045 | 80 | -4407.5782 | 3281.9801 | 6091.2 | -31219.65 | -26254.0481 | -132574.9135 | 0.9 | -23628.6433 | -119317.4221
| 0.6 | 25.7143 | 0.18237 | -0.00011667 | 0.01345 | -0.00125 | 0.0011125 | 0.0093375 | -36.25 | 32.2625 | 80 | -5050.35 | 2456.4667 | 6091.2 | -34057.8 | -30560.4833 | -141050.9437 | 0.9 | -27504.4349 | -126945.8493
| 0.65 | 27.8571 | 0.19757 | -0.00010769 | 0.012185 | -0.0013846 | 0.00079615 | 0.0083885 | -40.1538 | 23.0885 | 80 | -5594.2338 | 1757.9555 | 6091.2 | -36895.95 | -34641.0284 | -148840.934 | 0.9 | -31176.9255 | -133956.8406
| 0.7 | 30 | 0.21277 | -0.0001 | 0.0111 | -0.0015 | 0.000525 | 0.007575 | -43.5 | 15.225 | 80 | -6060.42 | 1159.2315 | 6091.2 | -39734.1 | -38544.0885 | -156015.8711 | 0.9 | -34689.6796 | -140414.284
| 0.75 | 32.1429 | 0.22796 | -9.3333e-05 | 0.01016 | -0.0016 | 0.00029 | 0.00687 | -46.4 | 8.41 | 80 | -6464.448 | 640.3374 | 6091.2 | -42572.25 | -42305.1606 | -162627.8118 | 0.9 | -38074.6445 | -146365.0306
| 0.8 | 34.2857 | 0.24316 | -8.75e-05 | 0.0093375 | -0.0016875 | 8.4375e-05 | 0.0062531 | -48.9375 | 2.4469 | 80 | -6817.9725 | 186.3051 | 6091.2 | -45410.4 | -45950.8674 | -168715.7988 | 0.9 | -41355.7807 | -151844.2189
| 0.85 | 36.4286 | 0.25836 | -8.2353e-05 | 0.0086118 | -0.0017647 | -9.7059e-05 | 0.0057088 | -51.1765 | -2.8147 | 80 | -7129.9059 | -214.3117 | 6091.2 | -48248.55 | -49501.5676 | -174309.6883 | 0.9 | -44551.4108 | -156878.7195
| 0.9 | 38.5714 | 0.27356 | -7.7778e-05 | 0.0079667 | -0.0018333 | -0.00025833 | 0.005225 | -53.1667 | -7.4917 | 80 | -7407.18 | -570.4155 | 6091.2 | -51086.7 | -52973.0955 | -179432.7017 | 0.9 | -47675.786 | -161489.4316
| a/(Lw1 - t2) | c | c/Lw1 | ϕ | εt | εs1 | εs2 | εs3 | fs1 | fs2 | fs3 | Fs1 | Fs2 | Fs3 | Fc | Pn | Mn | φ
|  | in |  | 1/in |  |  |  |  | ksi | ksi | ksi | kip | kip | kip | kip | kip | kip-ft
Positive moment
| 1e-05 | 0.0015857 | 1.1246e-05 | -1.8919 | 266.7538 | 238.3754 | 200.0646 | 66.6862 | 80 | 80 | 80 | 11145.6 | 6091.2 | 6091.2 | -0.39627 | 23327.6037 | 3.2037 | 0.9 | 20994.8434 | 2.8833
| 0.05 | 7.9286 | 0.056231 | -0.00037838 | 0.050351 | 0.044676 | 0.037014 | 0.010338 | 80 | 80 | 80 | 11145.6 | 6091.2 | 6091.2 | -1981.35 | 21346.65 | 15560.4772 | 0.9 | 19211.985 | 14004.4295
| 0.0999 | 15.8413 | 0.11235 | -0.00018938 | 0.023702 | 0.020862 | 0.017027 | 0.0036756 | 80 | 80 | 80 | 11145.6 | 6091.2 | 6091.2 | -3958.7373 | 19369.2627 | 30176.2063 | 0.9 | 17432.3364 | 27158.5857
| 0.1498 | 23.754 | 0.16847 | -0.00012629 | 0.014808 | 0.012913 | 0.010356 | 0.0014519 | 80 | 80 | 42.1046 | 11145.6 | 6091.2 | 3205.8421 | -5936.1246 | 14506.5175 | 58730.8012 | 0.9 | 13055.8658 | 52857.7211
| 0.1997 | 31.6667 | 0.22459 | -9.4737e-05 | 0.010358 | 0.0089368 | 0.0070184 | 0.00033947 | 80 | 80 | 9.8446 | 11145.6 | 6091.2 | 749.5672 | -7913.5119 | 10072.8553 | 84164.0982 | 0.9 | 9065.5697 | 75747.6884
| 0.2496 | 39.5794 | 0.28071 | -7.5797e-05 | 0.0076874 | 0.0065504 | 0.0050155 | -0.00032816 | 80 | 80 | -9.5166 | 11145.6 | 6091.2 | -724.5914 | -9890.8992 | 6621.3094 | 103629.5116 | 0.9 | 5959.1784 | 93266.5604
| 0.2995 | 47.4921 | 0.33682 | -6.3168e-05 | 0.0059067 | 0.0049592 | 0.0036801 | -0.00077332 | 80 | 80 | -22.4262 | 11145.6 | 6091.2 | -1707.5279 | -11868.2865 | 3660.9856 | 119653.7829 | 0.9 | 3294.8871 | 107688.4046
| 0.3494 | 55.4049 | 0.39294 | -5.4147e-05 | 0.0046347 | 0.0038225 | 0.002726 | -0.0010913 | 80 | 79.0549 | -31.6484 | 11145.6 | 6019.2428 | -2409.7057 | -13845.6738 | 909.4633 | 133267.846 | 0.86956 | 790.8321 | 115884.2737
| 0.3993 | 63.3176 | 0.44906 | -4.738e-05 | 0.0036806 | 0.0029699 | 0.0020105 | -0.0013298 | 80 | 58.3033 | -38.5656 | 11145.6 | 4439.2108 | -2936.3831 | -15823.0611 | -3174.6334 | 143968.313 | 0.79005 | -2508.1218 | 113742.2855
| 0.4492 | 71.2303 | 0.50518 | -4.2117e-05 | 0.0029385 | 0.0023067 | 0.0014539 | -0.0015154 | 66.8952 | 42.1621 | -43.946 | 9319.8411 | 3210.2188 | -3346.0471 | -17800.4484 | -8616.4356 | 148999.538 | 0.72821 | -6274.5496 | 108502.5219
| 0.4991 | 79.143 | 0.5613 | -3.7906e-05 | 0.0023448 | 0.0017762 | 0.0010086 | -0.0016638 | 51.5088 | 29.2484 | -48.2505 | 7176.2026 | 2226.9759 | -3673.7947 | -19777.8357 | -14048.4519 | 152107.4918 | 0.67873 | -9535.1007 | 103239.8634
| 0.549 | 87.0557 | 0.61742 | -3.4461e-05 | 0.001859 | 0.001342 | 0.00064422 | -0.0017853 | 38.9194 | 18.6823 | -51.7726 | 5422.2455 | 1422.472 | -3941.9627 | -21755.223 | -18852.4682 | 155067.3347 | 0.65 | -12254.1043 | 100793.7676
| 0.5989 | 94.9684 | 0.67353 | -3.1589e-05 | 0.0014541 | 0.00098027 | 0.00034058 | -0.0018865 | 28.4278 | 9.8769 | -54.7077 | 3960.5658 | 752.0296 | -4165.4435 | -23732.6103 | -23185.4583 | 157687.9482 | 0.65 | -15070.5479 | 102497.1663
| 0.6488 | 102.8811 | 0.72965 | -2.916e-05 | 0.0011115 | 0.00067414 | 8.3655e-05 | -0.0019721 | 19.5501 | 2.426 | -57.1913 | 2723.7253 | 184.7163 | -4354.5479 | -25709.9976 | -27156.1039 | 159837.0104 | 0.65 | -17651.4675 | 103894.0567
| 0.6987 | 110.7939 | 0.78577 | -2.7077e-05 | 0.0008179 | 0.00041174 | -0.00013657 | -0.0020455 | 11.9405 | -3.9606 | -59.3202 | 1663.5509 | -301.5638 | -4516.6413 | -27687.3849 | -30842.039 | 161420.0002 | 0.65 | -20047.3254 | 104923.0002
| 0.7486 | 118.7066 | 0.84189 | -2.5272e-05 | 0.00056341 | 0.00018432 | -0.00032744 | -0.0021091 | 5.3454 | -9.4959 | -61.1653 | 744.7143 | -723.0152 | -4657.1251 | -29664.7722 | -34300.1982 | 162367.599 | 0.65 | -22295.1289 | 105538.9394
| 0.8 | 126.8571 | 0.8997 | -2.3649e-05 | 0.00033446 | -2.027e-05 | -0.00049916 | -0.0021664 | -0.58784 | -14.4755 | -62.8252 | -81.8976 | -1102.1651 | -4783.5084 | -31701.6 | -37669.171 | 162624.5539 | 0.65 | -24484.9612 | 105705.96
| 0.85 | 134.7857 | 0.95593 | -2.2258e-05 | 0.00013831 | -0.00019555 | -0.00064626 | -0.0022154 | -5.6709 | -18.7417 | -64.2472 | -790.0707 | -1426.9895 | -4891.7832 | -33682.95 | -40791.7933 | 162133.5209 | 0.65 | -26514.6656 | 105386.7886
| 0.9 | 142.7143 | 1.0122 | -2.1021e-05 | -3.6036e-05 | -0.00035135 | -0.00077703 | -0.002259 | -10.1892 | -22.5338 | -65.5113 | -1419.5578 | -1715.7223 | -4988.0274 | -35664.3 | -43787.6076 | 160880.5046 | 0.65 | -28461.9449 | 104572.328

## ID (Y) (30")
| f'c | ksi | 7
| fy | ksi | 80
| Es | ksi | 29000
| Lw1 | in | 141
| Lw2 | in | 318
| t1 | in | 30
| t2 | in | 30
| β1 |  | 0.7
[26 empty] | Pu | Mu
| Ag | in2 | 16200 | [21 empty] | 1 | -3742 | 147640
| y | in | 159 | [21 empty] | 2 | -3742 | -147640
[25 empty] | 3 | -9006 | 147640
| y4 | in | 15 | [21 empty] | 4 | -9006 | -147640
| y3 | in | 94.5
| y2 | in | 223.5
| y1 | in | 303
| ys | in | 159 | TRUE | [21 empty] | -2417.886 | 21.4286
[26 empty] | -3742 | 23.2717
| ρ |  | 0.4% | [22 empty] | -3957.3368 | 23.5714
| As1 | in2 | 16.92
| As2 | in2 | 15.48 | [22 empty] | -8334.81 | 30
| As3 | in2 | 15.48 | [22 empty] | -9006 | 31.0232
| As4 | in2 | 16.92 | [22 empty] | -9740.439 | 32.1429
| Ast | in2 | 64.8
| a/t1 | c | c/Lw2 | ϕ | εt | εs1 | εs2 | εs3 | εs4 | fs1 | fs2 | fs3 | fs4 | Fs1 | Fs2 | Fs3 | Fs4 | Fc | Pn | Mn | φ | φPn | φMn | -φMn
|  | in |  | 1/in |  | fs1: ksi; fs2: ksi; fs3: ksi; Fs1: kip; Fs2: kip; Fs3: kip | kip | kip | kip-ft |  | kip | kip-ft | kip-ft
Negative moment
| 1e-05 | 0.00042857 | 3.0395e-06 | -7 | 2225.997 | 104.997 | 661.497 | 1564.497 | 2120.997 | 80 | 80 | 80 | 80 | 1353.6 | 1238.4 | 1238.4 | 1353.6 | -0.25169 | 5183.7483 | -3.3348 | 0.9 | 4665.3735 | -3.0013 | 3.0013
| 0.05 | 2.1429 | 0.0067385 | -0.0014 | 0.4422 | 0.018 | 0.1293 | 0.3099 | 0.4212 | 80 | 80 | 80 | 80 | 1353.6 | 1238.4 | 1238.4 | 1353.6 | -1258.425 | 3925.575 | -16595.4797 | 0.9 | 3533.0175 | -14935.9317 | 14935.9317
| 0.1 | 4.2857 | 0.013477 | -0.0007 | 0.2196 | 0.0075 | 0.06315 | 0.15345 | 0.2091 | 80 | 80 | 80 | 80 | 1353.6 | 1238.4 | 1238.4 | 1353.6 | -2516.85 | 2667.15 | -33033.6563 | 0.9 | 2400.435 | -29730.2906 | 29730.2906
| 0.15 | 6.4286 | 0.020216 | -0.00046667 | 0.1454 | 0.004 | 0.0411 | 0.1013 | 0.1384 | 80 | 80 | 80 | 80 | 1353.6 | 1238.4 | 1238.4 | 1353.6 | -3775.275 | 1408.725 | -49314.5297 | 0.9 | 1267.8525 | -44383.0767 | 44383.0767
| 0.2 | 8.5714 | 0.026954 | -0.00035 | 0.1083 | 0.00225 | 0.030075 | 0.075225 | 0.10305 | 65.25 | 80 | 80 | 80 | 1104.03 | 1238.4 | 1238.4 | 1353.6 | -5033.7 | -99.27 | -68432.94 | 0.9 | -89.343 | -61589.646 | 61589.646
| 0.25 | 10.7143 | 0.033693 | -0.00028 | 0.08604 | 0.0012 | 0.02346 | 0.05958 | 0.08184 | 34.8 | 80 | 80 | 80 | 588.816 | 1238.4 | 1238.4 | 1353.6 | -6292.125 | -1872.909 | -90581.7752 | 0.9 | -1685.6181 | -81523.5977 | 81523.5977
| 0.3 | 12.8571 | 0.040431 | -0.00023333 | 0.0712 | 0.0005 | 0.01905 | 0.04915 | 0.0677 | 14.5 | 80 | 80 | 80 | 245.34 | 1238.4 | 1238.4 | 1353.6 | -7550.55 | -3474.81 | -110512.4512 | 0.9 | -3127.329 | -99461.2061 | 99461.2061
| 0.35 | 15 | 0.04717 | -0.0002 | 0.0606 | 0 | 0.0159 | 0.0417 | 0.0576 | 0 | 80 | 80 | 80 | 0 | 1238.4 | 1238.4 | 1353.6 | -8808.975 | -4978.575 | -129108.1922 | 0.9 | -4480.7175 | -116197.373 | 116197.373
| 0.4 | 17.1429 | 0.053908 | -0.000175 | 0.05265 | -0.000375 | 0.013537 | 0.036112 | 0.050025 | -10.875 | 80 | 80 | 80 | -184.005 | 1238.4 | 1238.4 | 1353.6 | -10067.4 | -6421.005 | -146810.61 | 0.9 | -5778.9045 | -132129.549 | 132129.549
| 0.45 | 19.2857 | 0.060647 | -0.00015556 | 0.046467 | -0.00066667 | 0.0117 | 0.031767 | 0.044133 | -19.3333 | 80 | 80 | 80 | -327.12 | 1238.4 | 1238.4 | 1353.6 | -11325.825 | -7822.545 | -163865.0447 | 0.9 | -7040.2905 | -147478.5402 | 147478.5402
| 0.5 | 21.4286 | 0.067385 | -0.00014 | 0.04152 | -0.0009 | 0.01023 | 0.02829 | 0.03942 | -26.1 | 80 | 80 | 80 | -441.612 | 1238.4 | 1238.4 | 1353.6 | -12584.25 | -9195.462 | -180418.7002 | 0.9 | -8275.9158 | -162376.8302 | 162376.8302
| 0.55 | 23.5714 | 0.074124 | -0.00012727 | 0.037473 | -0.0010909 | 0.0090273 | 0.025445 | 0.035564 | -31.6364 | 80 | 80 | 80 | -535.2873 | 1238.4 | 1238.4 | 1353.6 | -13842.675 | -10547.5623 | -196565.252 | 0.9 | -9492.806 | -176908.7268 | 176908.7268
| 0.6 | 25.7143 | 0.080863 | -0.00011667 | 0.0341 | -0.00125 | 0.008025 | 0.023075 | 0.03235 | -36.25 | 80 | 80 | 80 | -613.35 | 1238.4 | 1238.4 | 1353.6 | -15101.1 | -11884.05 | -212367.15 | 0.9 | -10695.645 | -191130.435 | 191130.435
| 0.65 | 27.8571 | 0.087601 | -0.00010769 | 0.031246 | -0.0013846 | 0.0071769 | 0.021069 | 0.029631 | -40.1538 | 80 | 80 | 80 | -679.4031 | 1238.4 | 1238.4 | 1353.6 | -16359.525 | -13208.5281 | -227867.6291 | 0.9 | -11887.6753 | -205080.8662 | 205080.8662
| 0.7 | 30 | 0.09434 | -0.0001 | 0.0288 | -0.0015 | 0.00645 | 0.01935 | 0.0273 | -43.5 | 80 | 80 | 80 | -736.02 | 1238.4 | 1238.4 | 1353.6 | -17617.95 | -14523.57 | -243097.5713 | 0.9 | -13071.213 | -218787.8141 | 218787.8141
| 0.75 | 32.1429 | 0.10108 | -9.3333e-05 | 0.02668 | -0.0016 | 0.00582 | 0.01786 | 0.02528 | -46.4 | 80 | 80 | 80 | -785.088 | 1238.4 | 1238.4 | 1353.6 | -18876.375 | -15831.063 | -258079.6232 | 0.9 | -14247.9567 | -232271.6609 | 232271.6609
| 0.8 | 34.2857 | 0.10782 | -8.75e-05 | 0.024825 | -0.0016875 | 0.0052687 | 0.016556 | 0.023512 | -48.9375 | 80 | 80 | 80 | -828.0225 | 1238.4 | 1238.4 | 1353.6 | -20134.8 | -17132.4225 | -272830.77 | 0.9 | -15419.1803 | -245547.693 | 245547.693
| 0.85 | 36.4286 | 0.11456 | -8.2353e-05 | 0.023188 | -0.0017647 | 0.0047824 | 0.015406 | 0.021953 | -51.1765 | 80 | 80 | 80 | -865.9059 | 1238.4 | 1238.4 | 1353.6 | -21393.225 | -18428.7309 | -287364.0003 | 0.9 | -16585.8578 | -258627.6002 | 258627.6002
| 0.9 | 38.5714 | 0.12129 | -7.7778e-05 | 0.021733 | -0.0018333 | 0.00435 | 0.014383 | 0.020567 | -53.1667 | 80 | 80 | 80 | -899.58 | 1238.4 | 1238.4 | 1353.6 | -22651.65 | -19720.83 | -301689.4163 | 0.9 | -17748.747 | -271520.4746 | 271520.4746
| ρ |  | 0.6%
| As1 | in2 | 25.38
| As2 | in2 | 23.22
| As3 | in2 | 23.22
| As4 | in2 | 25.38
Negative moment
| 1e-05 | 0.00042857 | 3.0395e-06 | -7 | 2225.997 | 104.997 | 661.497 | 1564.497 | 2120.997 | 80 | 80 | 80 | 80 | 2030.4 | 1857.6 | 1857.6 | 2030.4 | -0.25169 | 7775.7483 | -3.3348 | 0.9 | 6998.1735 | -3.0013 | 3.0013
| 0.05 | 2.1429 | 0.0067385 | -0.0014 | 0.4422 | 0.018 | 0.1293 | 0.3099 | 0.4212 | 80 | 80 | 80 | 80 | 2030.4 | 1857.6 | 1857.6 | 2030.4 | -1258.425 | 6517.575 | -16595.4797 | 0.9 | 5865.8175 | -14935.9317 | 14935.9317
| 0.1 | 4.2857 | 0.013477 | -0.0007 | 0.2196 | 0.0075 | 0.06315 | 0.15345 | 0.2091 | 80 | 80 | 80 | 80 | 2030.4 | 1857.6 | 1857.6 | 2030.4 | -2516.85 | 5259.15 | -33033.6563 | 0.9 | 4733.235 | -29730.2906 | 29730.2906
| 0.15 | 6.4286 | 0.020216 | -0.00046667 | 0.1454 | 0.004 | 0.0411 | 0.1013 | 0.1384 | 80 | 80 | 80 | 80 | 2030.4 | 1857.6 | 1857.6 | 2030.4 | -3775.275 | 4000.725 | -49314.5297 | 0.9 | 3600.6525 | -44383.0767 | 44383.0767
| 0.2 | 8.5714 | 0.026954 | -0.00035 | 0.1083 | 0.00225 | 0.030075 | 0.075225 | 0.10305 | 65.25 | 80 | 80 | 80 | 1656.045 | 1857.6 | 1857.6 | 2030.4 | -5033.7 | 2367.945 | -69930.36 | 0.9 | 2131.1505 | -62937.324 | 62937.324
| 0.25 | 10.7143 | 0.033693 | -0.00028 | 0.08604 | 0.0012 | 0.02346 | 0.05958 | 0.08184 | 34.8 | 80 | 80 | 80 | 883.224 | 1857.6 | 1857.6 | 2030.4 | -6292.125 | 336.699 | -95170.4792 | 0.9 | 303.0291 | -85653.4313 | 85653.4313
| 0.3 | 12.8571 | 0.040431 | -0.00023333 | 0.0712 | 0.0005 | 0.01905 | 0.04915 | 0.0677 | 14.5 | 80 | 80 | 80 | 368.01 | 1857.6 | 1857.6 | 2030.4 | -7550.55 | -1436.94 | -117162.0113 | 0.9 | -1293.246 | -105445.8101 | 105445.8101
| 0.35 | 15 | 0.04717 | -0.0002 | 0.0606 | 0 | 0.0159 | 0.0417 | 0.0576 | 0 | 80 | 80 | 80 | 0 | 1857.6 | 1857.6 | 2030.4 | -8808.975 | -3063.375 | -137229.7922 | 0.9 | -2757.0375 | -123506.813 | 123506.813
| 0.4 | 17.1429 | 0.053908 | -0.000175 | 0.05265 | -0.000375 | 0.013537 | 0.036112 | 0.050025 | -10.875 | 80 | 80 | 80 | -276.0075 | 1857.6 | 1857.6 | 2030.4 | -10067.4 | -4597.8075 | -156036.24 | 0.9 | -4138.0268 | -140432.616 | 140432.616
| 0.45 | 19.2857 | 0.060647 | -0.00015556 | 0.046467 | -0.00066667 | 0.0117 | 0.031767 | 0.044133 | -19.3333 | 80 | 80 | 80 | -490.68 | 1857.6 | 1857.6 | 2030.4 | -11325.825 | -6070.905 | -173949.3647 | 0.9 | -5463.8145 | -156554.4282 | 156554.4282
| 0.5 | 21.4286 | 0.067385 | -0.00014 | 0.04152 | -0.0009 | 0.01023 | 0.02829 | 0.03942 | -26.1 | 80 | 80 | 80 | -662.418 | 1857.6 | 1857.6 | 2030.4 | -12584.25 | -7501.068 | -191189.9722 | 0.9 | -6750.9612 | -172070.975 | 172070.975
| 0.55 | 23.5714 | 0.074124 | -0.00012727 | 0.037473 | -0.0010909 | 0.0090273 | 0.025445 | 0.035564 | -31.6364 | 80 | 80 | 80 | -802.9309 | 1857.6 | 1857.6 | 2030.4 | -13842.675 | -8900.0059 | -207898.5756 | 0.9 | -8010.0053 | -187108.718 | 187108.718
| 0.6 | 25.7143 | 0.080863 | -0.00011667 | 0.0341 | -0.00125 | 0.008025 | 0.023075 | 0.03235 | -36.25 | 80 | 80 | 80 | -920.025 | 1857.6 | 1857.6 | 2030.4 | -15101.1 | -10275.525 | -224168.85 | 0.9 | -9247.9725 | -201751.965 | 201751.965
| 0.65 | 27.8571 | 0.087601 | -0.00010769 | 0.031246 | -0.0013846 | 0.0071769 | 0.021069 | 0.029631 | -40.1538 | 80 | 80 | 80 | -1019.1046 | 1857.6 | 1857.6 | 2030.4 | -16359.525 | -11633.0296 | -240065.6476 | 0.9 | -10469.7267 | -216059.0828 | 216059.0828
| 0.7 | 30 | 0.09434 | -0.0001 | 0.0288 | -0.0015 | 0.00645 | 0.01935 | 0.0273 | -43.5 | 80 | 80 | 80 | -1104.03 | 1857.6 | 1857.6 | 2030.4 | -17617.95 | -12976.38 | -255635.2913 | 0.9 | -11678.742 | -230071.7621 | 230071.7621
| 0.75 | 32.1429 | 0.10108 | -9.3333e-05 | 0.02668 | -0.0016 | 0.00582 | 0.01786 | 0.02528 | -46.4 | 80 | 80 | 80 | -1177.632 | 1857.6 | 1857.6 | 2030.4 | -18876.375 | -14308.407 | -270911.7512 | 0.9 | -12877.5663 | -243820.5761 | 243820.5761
| 0.8 | 34.2857 | 0.10782 | -8.75e-05 | 0.024825 | -0.0016875 | 0.0052687 | 0.016556 | 0.023512 | -48.9375 | 80 | 80 | 80 | -1242.0338 | 1857.6 | 1857.6 | 2030.4 | -20134.8 | -15631.2338 | -285920.505 | 0.9 | -14068.1104 | -257328.4545 | 257328.4545
| 0.85 | 36.4286 | 0.11456 | -8.2353e-05 | 0.023188 | -0.0017647 | 0.0047824 | 0.015406 | 0.021953 | -51.1765 | 80 | 80 | 80 | -1298.8588 | 1857.6 | 1857.6 | 2030.4 | -21393.225 | -16946.4838 | -300681.0356 | 0.9 | -15251.8354 | -270612.932 | 270612.932
| 0.9 | 38.5714 | 0.12129 | -7.7778e-05 | 0.021733 | -0.0018333 | 0.00435 | 0.014383 | 0.020567 | -53.1667 | 80 | 80 | 80 | -1349.37 | 1857.6 | 1857.6 | 2030.4 | -22651.65 | -18255.42 | -315208.4963 | 0.9 | -16429.878 | -283687.6466 | 283687.6466
| ρ |  | 0.8%
| As1 | in2 | 33.84
| As2 | in2 | 30.96
| As3 | in2 | 30.96
| As4 | in2 | 33.84
| a/t1 | c | c/Lw2 | ϕ | εt | εs1 | εs2 | εs3 | εs4 | fs1 | fs2 | fs3 | fs4 | Fs1 | Fs2 | Fs3 | Fs4 | Fc | Pn | Mn | φ | φPn | φMn
|  | in |  | 1/in |  | fs1: ksi; fs2: ksi; fs3: ksi; Fs1: kip; Fs2: kip; Fs3: kip | kip | kip | kip-ft |  | kip | kip-ft
Negative moment
| 1e-05 | 0.00042857 | 3.0395e-06 | -7 | 2225.997 | 104.997 | 661.497 | 1564.497 | 2120.997 | 80 | 80 | 80 | 80 | 2707.2 | 2476.8 | 2476.8 | 2707.2 | -0.25169 | 10367.7483 | -3.3348 | 0.9 | 9330.9735 | -3.0013 | 3.0013
| 0.05 | 2.1429 | 0.0067385 | -0.0014 | 0.4422 | 0.018 | 0.1293 | 0.3099 | 0.4212 | 80 | 80 | 80 | 80 | 2707.2 | 2476.8 | 2476.8 | 2707.2 | -1258.425 | 9109.575 | -16595.4797 | 0.9 | 8198.6175 | -14935.9317 | 14935.9317
| 0.1 | 4.2857 | 0.013477 | -0.0007 | 0.2196 | 0.0075 | 0.06315 | 0.15345 | 0.2091 | 80 | 80 | 80 | 80 | 2707.2 | 2476.8 | 2476.8 | 2707.2 | -2516.85 | 7851.15 | -33033.6563 | 0.9 | 7066.035 | -29730.2906 | 29730.2906
| 0.15 | 6.4286 | 0.020216 | -0.00046667 | 0.1454 | 0.004 | 0.0411 | 0.1013 | 0.1384 | 80 | 80 | 80 | 80 | 2707.2 | 2476.8 | 2476.8 | 2707.2 | -3775.275 | 6592.725 | -49314.5297 | 0.9 | 5933.4525 | -44383.0767 | 44383.0767
| 0.2 | 8.5714 | 0.026954 | -0.00035 | 0.1083 | 0.00225 | 0.030075 | 0.075225 | 0.10305 | 65.25 | 80 | 80 | 80 | 2208.06 | 2476.8 | 2476.8 | 2707.2 | -5033.7 | 4835.16 | -71427.78 | 0.9 | 4351.644 | -64285.002 | 64285.002
| 0.25 | 10.7143 | 0.033693 | -0.00028 | 0.08604 | 0.0012 | 0.02346 | 0.05958 | 0.08184 | 34.8 | 80 | 80 | 80 | 1177.632 | 2476.8 | 2476.8 | 2707.2 | -6292.125 | 2546.307 | -99759.1832 | 0.9 | 2291.6763 | -89783.2649 | 89783.2649
| 0.3 | 12.8571 | 0.040431 | -0.00023333 | 0.0712 | 0.0005 | 0.01905 | 0.04915 | 0.0677 | 14.5 | 80 | 80 | 80 | 490.68 | 2476.8 | 2476.8 | 2707.2 | -7550.55 | 600.93 | -123811.5713 | 0.9 | 540.837 | -111430.4141 | 111430.4141
| 0.35 | 15 | 0.04717 | -0.0002 | 0.0606 | 0 | 0.0159 | 0.0417 | 0.0576 | 0 | 80 | 80 | 80 | 0 | 2476.8 | 2476.8 | 2707.2 | -8808.975 | -1148.175 | -145351.3922 | 0.9 | -1033.3575 | -130816.253 | 130816.253
| 0.4 | 17.1429 | 0.053908 | -0.000175 | 0.05265 | -0.000375 | 0.013537 | 0.036112 | 0.050025 | -10.875 | 80 | 80 | 80 | -368.01 | 2476.8 | 2476.8 | 2707.2 | -10067.4 | -2774.61 | -165261.87 | 0.9 | -2497.149 | -148735.683 | 148735.683
| 0.45 | 19.2857 | 0.060647 | -0.00015556 | 0.046467 | -0.00066667 | 0.0117 | 0.031767 | 0.044133 | -19.3333 | 80 | 80 | 80 | -654.24 | 2476.8 | 2476.8 | 2707.2 | -11325.825 | -4319.265 | -184033.6847 | 0.9 | -3887.3385 | -165630.3162 | 165630.3162
| 0.5 | 21.4286 | 0.067385 | -0.00014 | 0.04152 | -0.0009 | 0.01023 | 0.02829 | 0.03942 | -26.1 | 80 | 80 | 80 | -883.224 | 2476.8 | 2476.8 | 2707.2 | -12584.25 | -5806.674 | -201961.2442 | 0.9 | -5226.0066 | -181765.1198 | 181765.1198
| 0.55 | 23.5714 | 0.074124 | -0.00012727 | 0.037473 | -0.0010909 | 0.0090273 | 0.025445 | 0.035564 | -31.6364 | 80 | 80 | 80 | -1070.5745 | 2476.8 | 2476.8 | 2707.2 | -13842.675 | -7252.4495 | -219231.8992 | 0.9 | -6527.2046 | -197308.7093 | 197308.7093
| 0.6 | 25.7143 | 0.080863 | -0.00011667 | 0.0341 | -0.00125 | 0.008025 | 0.023075 | 0.03235 | -36.25 | 80 | 80 | 80 | -1226.7 | 2476.8 | 2476.8 | 2707.2 | -15101.1 | -8667 | -235970.55 | 0.9 | -7800.3 | -212373.495 | 212373.495
| 0.65 | 27.8571 | 0.087601 | -0.00010769 | 0.031246 | -0.0013846 | 0.0071769 | 0.021069 | 0.029631 | -40.1538 | 80 | 80 | 80 | -1358.8062 | 2476.8 | 2476.8 | 2707.2 | -16359.525 | -10057.5312 | -252263.666 | 0.9 | -9051.778 | -227037.2994 | 227037.2994
| 0.7 | 30 | 0.09434 | -0.0001 | 0.0288 | -0.0015 | 0.00645 | 0.01935 | 0.0273 | -43.5 | 80 | 80 | 80 | -1472.04 | 2476.8 | 2476.8 | 2707.2 | -17617.95 | -11429.19 | -268173.0113 | 0.9 | -10286.271 | -241355.7101 | 241355.7101
| 0.75 | 32.1429 | 0.10108 | -9.3333e-05 | 0.02668 | -0.0016 | 0.00582 | 0.01786 | 0.02528 | -46.4 | 80 | 80 | 80 | -1570.176 | 2476.8 | 2476.8 | 2707.2 | -18876.375 | -12785.751 | -283743.8792 | 0.9 | -11507.1759 | -255369.4913 | 255369.4913
| 0.8 | 34.2857 | 0.10782 | -8.75e-05 | 0.024825 | -0.0016875 | 0.0052687 | 0.016556 | 0.023512 | -48.9375 | 80 | 80 | 80 | -1656.045 | 2476.8 | 2476.8 | 2707.2 | -20134.8 | -14130.045 | -299010.24 | 0.9 | -12717.0405 | -269109.216 | 269109.216
| 0.85 | 36.4286 | 0.11456 | -8.2353e-05 | 0.023188 | -0.0017647 | 0.0047824 | 0.015406 | 0.021953 | -51.1765 | 80 | 80 | 80 | -1731.8118 | 2476.8 | 2476.8 | 2707.2 | -21393.225 | -15464.2368 | -313998.0709 | 0.9 | -13917.8131 | -282598.2638 | 282598.2638
| 0.9 | 38.5714 | 0.12129 | -7.7778e-05 | 0.021733 | -0.0018333 | 0.00435 | 0.014383 | 0.020567 | -53.1667 | 80 | 80 | 80 | -1799.16 | 2476.8 | 2476.8 | 2707.2 | -22651.65 | -16790.01 | -328727.5763 | 0.9 | -15111.009 | -295854.8186 | 295854.8186
| ρ |  | 1%
| As1 | in2 | 42.3
| As2 | in2 | 38.7
| As3 | in2 | 38.7
| As4 | in2 | 42.3
| a/t1 | c | c/Lw2 | ϕ | εt | εs1 | εs2 | εs3 | εs4 | fs1 | fs2 | fs3 | fs4 | Fs1 | Fs2 | Fs3 | Fs4 | Fc | Pn | Mn | φ | φPn | φMn
|  | in |  | 1/in |  | fs1: ksi; fs2: ksi; fs3: ksi; Fs1: kip; Fs2: kip; Fs3: kip | kip | kip | kip-ft |  | kip | kip-ft
Negative moment
| 1e-05 | 0.00042857 | 3.0395e-06 | -7 | 2225.997 | 104.997 | 661.497 | 1564.497 | 2120.997 | 80 | 80 | 80 | 80 | 3384 | 3096 | 3096 | 3384 | -0.25169 | 12959.7483 | -3.3348 | 0.9 | 11663.7735 | -3.0013 | 3.0013
| 0.05 | 2.1429 | 0.0067385 | -0.0014 | 0.4422 | 0.018 | 0.1293 | 0.3099 | 0.4212 | 80 | 80 | 80 | 80 | 3384 | 3096 | 3096 | 3384 | -1258.425 | 11701.575 | -16595.4797 | 0.9 | 10531.4175 | -14935.9317 | 14935.9317
| 0.1 | 4.2857 | 0.013477 | -0.0007 | 0.2196 | 0.0075 | 0.06315 | 0.15345 | 0.2091 | 80 | 80 | 80 | 80 | 3384 | 3096 | 3096 | 3384 | -2516.85 | 10443.15 | -33033.6563 | 0.9 | 9398.835 | -29730.2906 | 29730.2906
| 0.15 | 6.4286 | 0.020216 | -0.00046667 | 0.1454 | 0.004 | 0.0411 | 0.1013 | 0.1384 | 80 | 80 | 80 | 80 | 3384 | 3096 | 3096 | 3384 | -3775.275 | 9184.725 | -49314.5297 | 0.9 | 8266.2525 | -44383.0767 | 44383.0767
| 0.2 | 8.5714 | 0.026954 | -0.00035 | 0.1083 | 0.00225 | 0.030075 | 0.075225 | 0.10305 | 65.25 | 80 | 80 | 80 | 2760.075 | 3096 | 3096 | 3384 | -5033.7 | 7302.375 | -72925.2 | 0.9 | 6572.1375 | -65632.68 | 65632.68
| 0.25 | 10.7143 | 0.033693 | -0.00028 | 0.08604 | 0.0012 | 0.02346 | 0.05958 | 0.08184 | 34.8 | 80 | 80 | 80 | 1472.04 | 3096 | 3096 | 3384 | -6292.125 | 4755.915 | -104347.8872 | 0.9 | 4280.3235 | -93913.0985 | 93913.0985
| 0.3 | 12.8571 | 0.040431 | -0.00023333 | 0.0712 | 0.0005 | 0.01905 | 0.04915 | 0.0677 | 14.5 | 80 | 80 | 80 | 613.35 | 3096 | 3096 | 3384 | -7550.55 | 2638.8 | -130461.1313 | 0.9 | 2374.92 | -117415.0181 | 117415.0181
| 0.35 | 15 | 0.04717 | -0.0002 | 0.0606 | 0 | 0.0159 | 0.0417 | 0.0576 | 0 | 80 | 80 | 80 | 0 | 3096 | 3096 | 3384 | -8808.975 | 767.025 | -153472.9922 | 0.9 | 690.3225 | -138125.693 | 138125.693
| 0.4 | 17.1429 | 0.053908 | -0.000175 | 0.05265 | -0.000375 | 0.013537 | 0.036112 | 0.050025 | -10.875 | 80 | 80 | 80 | -460.0125 | 3096 | 3096 | 3384 | -10067.4 | -951.4125 | -174487.5 | 0.9 | -856.2713 | -157038.75 | 157038.75
| 0.45 | 19.2857 | 0.060647 | -0.00015556 | 0.046467 | -0.00066667 | 0.0117 | 0.031767 | 0.044133 | -19.3333 | 80 | 80 | 80 | -817.8 | 3096 | 3096 | 3384 | -11325.825 | -2567.625 | -194118.0047 | 0.9 | -2310.8625 | -174706.2042 | 174706.2042
| 0.5 | 21.4286 | 0.067385 | -0.00014 | 0.04152 | -0.0009 | 0.01023 | 0.02829 | 0.03942 | -26.1 | 80 | 80 | 80 | -1104.03 | 3096 | 3096 | 3384 | -12584.25 | -4112.28 | -212732.5163 | 0.9 | -3701.052 | -191459.2646 | 191459.2646
| 0.55 | 23.5714 | 0.074124 | -0.00012727 | 0.037473 | -0.0010909 | 0.0090273 | 0.025445 | 0.035564 | -31.6364 | 80 | 80 | 80 | -1338.2182 | 3096 | 3096 | 3384 | -13842.675 | -5604.8932 | -230565.2229 | 0.9 | -5044.4039 | -207508.7006 | 207508.7006
| 0.6 | 25.7143 | 0.080863 | -0.00011667 | 0.0341 | -0.00125 | 0.008025 | 0.023075 | 0.03235 | -36.25 | 80 | 80 | 80 | -1533.375 | 3096 | 3096 | 3384 | -15101.1 | -7058.475 | -247772.25 | 0.9 | -6352.6275 | -222995.025 | 222995.025
| 0.65 | 27.8571 | 0.087601 | -0.00010769 | 0.031246 | -0.0013846 | 0.0071769 | 0.021069 | 0.029631 | -40.1538 | 80 | 80 | 80 | -1698.5077 | 3096 | 3096 | 3384 | -16359.525 | -8482.0327 | -264461.6845 | 0.9 | -7633.8294 | -238015.516 | 238015.516
| 0.7 | 30 | 0.09434 | -0.0001 | 0.0288 | -0.0015 | 0.00645 | 0.01935 | 0.0273 | -43.5 | 80 | 80 | 80 | -1840.05 | 3096 | 3096 | 3384 | -17617.95 | -9882 | -280710.7313 | 0.9 | -8893.8 | -252639.6581 | 252639.6581
| 0.75 | 32.1429 | 0.10108 | -9.3333e-05 | 0.02668 | -0.0016 | 0.00582 | 0.01786 | 0.02528 | -46.4 | 80 | 80 | 80 | -1962.72 | 3096 | 3096 | 3384 | -18876.375 | -11263.095 | -296576.0072 | 0.9 | -10136.7855 | -266918.4065 | 266918.4065
| 0.8 | 34.2857 | 0.10782 | -8.75e-05 | 0.024825 | -0.0016875 | 0.0052687 | 0.016556 | 0.023512 | -48.9375 | 80 | 80 | 80 | -2070.0563 | 3096 | 3096 | 3384 | -20134.8 | -12628.8563 | -312099.975 | 0.9 | -11365.9706 | -280889.9775 | 280889.9775
| 0.85 | 36.4286 | 0.11456 | -8.2353e-05 | 0.023188 | -0.0017647 | 0.0047824 | 0.015406 | 0.021953 | -51.1765 | 80 | 80 | 80 | -2164.7647 | 3096 | 3096 | 3384 | -21393.225 | -13981.9897 | -327315.1062 | 0.9 | -12583.7907 | -294583.5955 | 294583.5955
| 0.9 | 38.5714 | 0.12129 | -7.7778e-05 | 0.021733 | -0.0018333 | 0.00435 | 0.014383 | 0.020567 | -53.1667 | 80 | 80 | 80 | -2248.95 | 3096 | 3096 | 3384 | -22651.65 | -15324.6 | -342246.6563 | 0.9 | -13792.14 | -308021.9906 | 308021.9906
| ρ |  | 1.2%
| As1 | in2 | 50.76
| As2 | in2 | 46.44
| As3 | in2 | 46.44
| As4 | in2 | 50.76
| a/t1 | c | c/Lw2 | ϕ | εt | εs1 | εs2 | εs3 | εs4 | fs1 | fs2 | fs3 | fs4 | Fs1 | Fs2 | Fs3 | Fs4 | Fc | Pn | Mn | φ | φPn | φMn
|  | in |  | 1/in |  | fs1: ksi; fs2: ksi; fs3: ksi; Fs1: kip; Fs2: kip; Fs3: kip | kip | kip | kip-ft |  | kip | kip-ft
Negative moment
| 1e-05 | 0.00042857 | 3.0395e-06 | -7 | 2225.997 | 104.997 | 661.497 | 1564.497 | 2120.997 | 80 | 80 | 80 | 80 | 4060.8 | 3715.2 | 3715.2 | 4060.8 | -0.25169 | 15551.7483 | -3.3348 | 0.9 | 13996.5735 | -3.0013 | 3.0013
| 0.05 | 2.1429 | 0.0067385 | -0.0014 | 0.4422 | 0.018 | 0.1293 | 0.3099 | 0.4212 | 80 | 80 | 80 | 80 | 4060.8 | 3715.2 | 3715.2 | 4060.8 | -1258.425 | 14293.575 | -16595.4797 | 0.9 | 12864.2175 | -14935.9317 | 14935.9317
| 0.1 | 4.2857 | 0.013477 | -0.0007 | 0.2196 | 0.0075 | 0.06315 | 0.15345 | 0.2091 | 80 | 80 | 80 | 80 | 4060.8 | 3715.2 | 3715.2 | 4060.8 | -2516.85 | 13035.15 | -33033.6563 | 0.9 | 11731.635 | -29730.2906 | 29730.2906
| 0.15 | 6.4286 | 0.020216 | -0.00046667 | 0.1454 | 0.004 | 0.0411 | 0.1013 | 0.1384 | 80 | 80 | 80 | 80 | 4060.8 | 3715.2 | 3715.2 | 4060.8 | -3775.275 | 11776.725 | -49314.5297 | 0.9 | 10599.0525 | -44383.0767 | 44383.0767
| 0.2 | 8.5714 | 0.026954 | -0.00035 | 0.1083 | 0.00225 | 0.030075 | 0.075225 | 0.10305 | 65.25 | 80 | 80 | 80 | 3312.09 | 3715.2 | 3715.2 | 4060.8 | -5033.7 | 9769.59 | -74422.62 | 0.9 | 8792.631 | -66980.358 | 66980.358
| 0.25 | 10.7143 | 0.033693 | -0.00028 | 0.08604 | 0.0012 | 0.02346 | 0.05958 | 0.08184 | 34.8 | 80 | 80 | 80 | 1766.448 | 3715.2 | 3715.2 | 4060.8 | -6292.125 | 6965.523 | -108936.5912 | 0.9 | 6268.9707 | -98042.9321 | 98042.9321
| 0.3 | 12.8571 | 0.040431 | -0.00023333 | 0.0712 | 0.0005 | 0.01905 | 0.04915 | 0.0677 | 14.5 | 80 | 80 | 80 | 736.02 | 3715.2 | 3715.2 | 4060.8 | -7550.55 | 4676.67 | -137110.6913 | 0.9 | 4209.003 | -123399.6221 | 123399.6221
| 0.35 | 15 | 0.04717 | -0.0002 | 0.0606 | 0 | 0.0159 | 0.0417 | 0.0576 | 0 | 80 | 80 | 80 | 0 | 3715.2 | 3715.2 | 4060.8 | -8808.975 | 2682.225 | -161594.5922 | 0.9 | 2414.0025 | -145435.133 | 145435.133
| 0.4 | 17.1429 | 0.053908 | -0.000175 | 0.05265 | -0.000375 | 0.013537 | 0.036112 | 0.050025 | -10.875 | 80 | 80 | 80 | -552.015 | 3715.2 | 3715.2 | 4060.8 | -10067.4 | 871.785 | -183713.13 | 0.9 | 784.6065 | -165341.817 | 165341.817
| 0.45 | 19.2857 | 0.060647 | -0.00015556 | 0.046467 | -0.00066667 | 0.0117 | 0.031767 | 0.044133 | -19.3333 | 80 | 80 | 80 | -981.36 | 3715.2 | 3715.2 | 4060.8 | -11325.825 | -815.985 | -204202.3247 | 0.9 | -734.3865 | -183782.0922 | 183782.0922
| 0.5 | 21.4286 | 0.067385 | -0.00014 | 0.04152 | -0.0009 | 0.01023 | 0.02829 | 0.03942 | -26.1 | 80 | 80 | 80 | -1324.836 | 3715.2 | 3715.2 | 4060.8 | -12584.25 | -2417.886 | -223503.7882 | 0.9 | -2176.0974 | -201153.4094 | 201153.4094
| 0.55 | 23.5714 | 0.074124 | -0.00012727 | 0.037473 | -0.0010909 | 0.0090273 | 0.025445 | 0.035564 | -31.6364 | 80 | 80 | 80 | -1605.8618 | 3715.2 | 3715.2 | 4060.8 | -13842.675 | -3957.3368 | -241898.5465 | 0.9 | -3561.6031 | -217708.6919 | 217708.6919
| 0.6 | 25.7143 | 0.080863 | -0.00011667 | 0.0341 | -0.00125 | 0.008025 | 0.023075 | 0.03235 | -36.25 | 80 | 80 | 80 | -1840.05 | 3715.2 | 3715.2 | 4060.8 | -15101.1 | -5449.95 | -259573.95 | 0.9 | -4904.955 | -233616.555 | 233616.555
| 0.65 | 27.8571 | 0.087601 | -0.00010769 | 0.031246 | -0.0013846 | 0.0071769 | 0.021069 | 0.029631 | -40.1538 | 80 | 80 | 80 | -2038.2092 | 3715.2 | 3715.2 | 4060.8 | -16359.525 | -6906.5342 | -276659.703 | 0.9 | -6215.8808 | -248993.7327 | 248993.7327
| 0.7 | 30 | 0.09434 | -0.0001 | 0.0288 | -0.0015 | 0.00645 | 0.01935 | 0.0273 | -43.5 | 80 | 80 | 80 | -2208.06 | 3715.2 | 3715.2 | 4060.8 | -17617.95 | -8334.81 | -293248.4512 | 0.9 | -7501.329 | -263923.6061 | 263923.6061
| 0.75 | 32.1429 | 0.10108 | -9.3333e-05 | 0.02668 | -0.0016 | 0.00582 | 0.01786 | 0.02528 | -46.4 | 80 | 80 | 80 | -2355.264 | 3715.2 | 3715.2 | 4060.8 | -18876.375 | -9740.439 | -309408.1352 | 0.9 | -8766.3951 | -278467.3217 | 278467.3217
| 0.8 | 34.2857 | 0.10782 | -8.75e-05 | 0.024825 | -0.0016875 | 0.0052687 | 0.016556 | 0.023512 | -48.9375 | 80 | 80 | 80 | -2484.0675 | 3715.2 | 3715.2 | 4060.8 | -20134.8 | -11127.6675 | -325189.71 | 0.9 | -10014.9008 | -292670.739 | 292670.739
| 0.85 | 36.4286 | 0.11456 | -8.2353e-05 | 0.023188 | -0.0017647 | 0.0047824 | 0.015406 | 0.021953 | -51.1765 | 80 | 80 | 80 | -2597.7176 | 3715.2 | 3715.2 | 4060.8 | -21393.225 | -12499.7426 | -340632.1415 | 0.9 | -11249.7684 | -306568.9273 | 306568.9273
| 0.9 | 38.5714 | 0.12129 | -7.7778e-05 | 0.021733 | -0.0018333 | 0.00435 | 0.014383 | 0.020567 | -53.1667 | 80 | 80 | 80 | -2698.74 | 3715.2 | 3715.2 | 4060.8 | -22651.65 | -13859.19 | -355765.7363 | 0.9 | -12473.271 | -320189.1626 | 320189.1626
| ρ |  | 1.4%
| As1 | in2 | 59.22
| As2 | in2 | 54.18
| As3 | in2 | 54.18
| As4 | in2 | 59.22
| a/t1 | c | c/Lw2 | ϕ | εt | εs1 | εs2 | εs3 | εs4 | fs1 | fs2 | fs3 | fs4 | Fs1 | Fs2 | Fs3 | Fs4 | Fc | Pn | Mn | φ | φPn | φMn
|  | in |  | 1/in |  | fs1: ksi; fs2: ksi; fs3: ksi; Fs1: kip; Fs2: kip; Fs3: kip | kip | kip | kip-ft |  | kip | kip-ft
Negative moment
| 1e-05 | 0.00042857 | 3.0395e-06 | -7 | 2225.997 | 104.997 | 661.497 | 1564.497 | 2120.997 | 80 | 80 | 80 | 80 | 4737.6 | 4334.4 | 4334.4 | 4737.6 | -0.25169 | 18143.7483 | -3.3348 | 0.9 | 16329.3735 | -3.0013 | 3.0013
| 0.05 | 2.1429 | 0.0067385 | -0.0014 | 0.4422 | 0.018 | 0.1293 | 0.3099 | 0.4212 | 80 | 80 | 80 | 80 | 4737.6 | 4334.4 | 4334.4 | 4737.6 | -1258.425 | 16885.575 | -16595.4797 | 0.9 | 15197.0175 | -14935.9317 | 14935.9317
| 0.1 | 4.2857 | 0.013477 | -0.0007 | 0.2196 | 0.0075 | 0.06315 | 0.15345 | 0.2091 | 80 | 80 | 80 | 80 | 4737.6 | 4334.4 | 4334.4 | 4737.6 | -2516.85 | 15627.15 | -33033.6563 | 0.9 | 14064.435 | -29730.2906 | 29730.2906
| 0.15 | 6.4286 | 0.020216 | -0.00046667 | 0.1454 | 0.004 | 0.0411 | 0.1013 | 0.1384 | 80 | 80 | 80 | 80 | 4737.6 | 4334.4 | 4334.4 | 4737.6 | -3775.275 | 14368.725 | -49314.5297 | 0.9 | 12931.8525 | -44383.0767 | 44383.0767
| 0.2 | 8.5714 | 0.026954 | -0.00035 | 0.1083 | 0.00225 | 0.030075 | 0.075225 | 0.10305 | 65.25 | 80 | 80 | 80 | 3864.105 | 4334.4 | 4334.4 | 4737.6 | -5033.7 | 12236.805 | -75920.04 | 0.9 | 11013.1245 | -68328.036 | 68328.036
| 0.25 | 10.7143 | 0.033693 | -0.00028 | 0.08604 | 0.0012 | 0.02346 | 0.05958 | 0.08184 | 34.8 | 80 | 80 | 80 | 2060.856 | 4334.4 | 4334.4 | 4737.6 | -6292.125 | 9175.131 | -113525.2952 | 0.9 | 8257.6179 | -102172.7657 | 102172.7657
| 0.3 | 12.8571 | 0.040431 | -0.00023333 | 0.0712 | 0.0005 | 0.01905 | 0.04915 | 0.0677 | 14.5 | 80 | 80 | 80 | 858.69 | 4334.4 | 4334.4 | 4737.6 | -7550.55 | 6714.54 | -143760.2513 | 0.9 | 6043.086 | -129384.2261 | 129384.2261
| 0.35 | 15 | 0.04717 | -0.0002 | 0.0606 | 0 | 0.0159 | 0.0417 | 0.0576 | 0 | 80 | 80 | 80 | 0 | 4334.4 | 4334.4 | 4737.6 | -8808.975 | 4597.425 | -169716.1922 | 0.9 | 4137.6825 | -152744.573 | 152744.573
| 0.4 | 17.1429 | 0.053908 | -0.000175 | 0.05265 | -0.000375 | 0.013537 | 0.036112 | 0.050025 | -10.875 | 80 | 80 | 80 | -644.0175 | 4334.4 | 4334.4 | 4737.6 | -10067.4 | 2694.9825 | -192938.76 | 0.9 | 2425.4842 | -173644.884 | 173644.884
| 0.45 | 19.2857 | 0.060647 | -0.00015556 | 0.046467 | -0.00066667 | 0.0117 | 0.031767 | 0.044133 | -19.3333 | 80 | 80 | 80 | -1144.92 | 4334.4 | 4334.4 | 4737.6 | -11325.825 | 935.655 | -214286.6447 | 0.9 | 842.0895 | -192857.9802 | 192857.9802
| 0.5 | 21.4286 | 0.067385 | -0.00014 | 0.04152 | -0.0009 | 0.01023 | 0.02829 | 0.03942 | -26.1 | 80 | 80 | 80 | -1545.642 | 4334.4 | 4334.4 | 4737.6 | -12584.25 | -723.492 | -234275.0602 | 0.9 | -651.1428 | -210847.5542 | 210847.5542
| 0.55 | 23.5714 | 0.074124 | -0.00012727 | 0.037473 | -0.0010909 | 0.0090273 | 0.025445 | 0.035564 | -31.6364 | 80 | 80 | 80 | -1873.5055 | 4334.4 | 4334.4 | 4737.6 | -13842.675 | -2309.7805 | -253231.8701 | 0.9 | -2078.8024 | -227908.6831 | 227908.6831
| 0.6 | 25.7143 | 0.080863 | -0.00011667 | 0.0341 | -0.00125 | 0.008025 | 0.023075 | 0.03235 | -36.25 | 80 | 80 | 80 | -2146.725 | 4334.4 | 4334.4 | 4737.6 | -15101.1 | -3841.425 | -271375.65 | 0.9 | -3457.2825 | -244238.085 | 244238.085
| 0.65 | 27.8571 | 0.087601 | -0.00010769 | 0.031246 | -0.0013846 | 0.0071769 | 0.021069 | 0.029631 | -40.1538 | 80 | 80 | 80 | -2377.9108 | 4334.4 | 4334.4 | 4737.6 | -16359.525 | -5331.0358 | -288857.7214 | 0.9 | -4797.9322 | -259971.9493 | 259971.9493
| 0.7 | 30 | 0.09434 | -0.0001 | 0.0288 | -0.0015 | 0.00645 | 0.01935 | 0.0273 | -43.5 | 80 | 80 | 80 | -2576.07 | 4334.4 | 4334.4 | 4737.6 | -17617.95 | -6787.62 | -305786.1713 | 0.9 | -6108.858 | -275207.5541 | 275207.5541
| 0.75 | 32.1429 | 0.10108 | -9.3333e-05 | 0.02668 | -0.0016 | 0.00582 | 0.01786 | 0.02528 | -46.4 | 80 | 80 | 80 | -2747.808 | 4334.4 | 4334.4 | 4737.6 | -18876.375 | -8217.783 | -322240.2632 | 0.9 | -7396.0047 | -290016.2369 | 290016.2369
| 0.8 | 34.2857 | 0.10782 | -8.75e-05 | 0.024825 | -0.0016875 | 0.0052687 | 0.016556 | 0.023512 | -48.9375 | 80 | 80 | 80 | -2898.0788 | 4334.4 | 4334.4 | 4737.6 | -20134.8 | -9626.4788 | -338279.445 | 0.9 | -8663.8309 | -304451.5005 | 304451.5005
| 0.85 | 36.4286 | 0.11456 | -8.2353e-05 | 0.023188 | -0.0017647 | 0.0047824 | 0.015406 | 0.021953 | -51.1765 | 80 | 80 | 80 | -3030.6706 | 4334.4 | 4334.4 | 4737.6 | -21393.225 | -11017.4956 | -353949.1767 | 0.9 | -9915.746 | -318554.2591 | 318554.2591
| 0.9 | 38.5714 | 0.12129 | -7.7778e-05 | 0.021733 | -0.0018333 | 0.00435 | 0.014383 | 0.020567 | -53.1667 | 80 | 80 | 80 | -3148.53 | 4334.4 | 4334.4 | 4737.6 | -22651.65 | -12393.78 | -369284.8163 | 0.9 | -11154.402 | -332356.3346 | 332356.3346
| ρ |  | 1.6%
| As1 | in2 | 67.68
| As2 | in2 | 61.92
| As3 | in2 | 61.92
| As4 | in2 | 67.68
| a/t1 | c | c/Lw2 | ϕ | εt | εs1 | εs2 | εs3 | εs4 | fs1 | fs2 | fs3 | fs4 | Fs1 | Fs2 | Fs3 | Fs4 | Fc | Pn | Mn | φ | φPn | φMn
|  | in |  | 1/in |  | fs1: ksi; fs2: ksi; fs3: ksi; Fs1: kip; Fs2: kip; Fs3: kip | kip | kip | kip-ft |  | kip | kip-ft
Negative moment
| 1e-05 | 0.00042857 | 3.0395e-06 | -7 | 2225.997 | 104.997 | 661.497 | 1564.497 | 2120.997 | 80 | 80 | 80 | 80 | 5414.4 | 4953.6 | 4953.6 | 5414.4 | -0.25169 | 20735.7483 | -3.3348 | 0.9 | 18662.1735 | -3.0013 | 3.0013
| 0.05 | 2.1429 | 0.0067385 | -0.0014 | 0.4422 | 0.018 | 0.1293 | 0.3099 | 0.4212 | 80 | 80 | 80 | 80 | 5414.4 | 4953.6 | 4953.6 | 5414.4 | -1258.425 | 19477.575 | -16595.4797 | 0.9 | 17529.8175 | -14935.9317 | 14935.9317
| 0.1 | 4.2857 | 0.013477 | -0.0007 | 0.2196 | 0.0075 | 0.06315 | 0.15345 | 0.2091 | 80 | 80 | 80 | 80 | 5414.4 | 4953.6 | 4953.6 | 5414.4 | -2516.85 | 18219.15 | -33033.6563 | 0.9 | 16397.235 | -29730.2906 | 29730.2906
| 0.15 | 6.4286 | 0.020216 | -0.00046667 | 0.1454 | 0.004 | 0.0411 | 0.1013 | 0.1384 | 80 | 80 | 80 | 80 | 5414.4 | 4953.6 | 4953.6 | 5414.4 | -3775.275 | 16960.725 | -49314.5297 | 0.9 | 15264.6525 | -44383.0767 | 44383.0767
| 0.2 | 8.5714 | 0.026954 | -0.00035 | 0.1083 | 0.00225 | 0.030075 | 0.075225 | 0.10305 | 65.25 | 80 | 80 | 80 | 4416.12 | 4953.6 | 4953.6 | 5414.4 | -5033.7 | 14704.02 | -77417.46 | 0.9 | 13233.618 | -69675.714 | 69675.714
| 0.25 | 10.7143 | 0.033693 | -0.00028 | 0.08604 | 0.0012 | 0.02346 | 0.05958 | 0.08184 | 34.8 | 80 | 80 | 80 | 2355.264 | 4953.6 | 4953.6 | 5414.4 | -6292.125 | 11384.739 | -118113.9992 | 0.9 | 10246.2651 | -106302.5993 | 106302.5993
| 0.3 | 12.8571 | 0.040431 | -0.00023333 | 0.0712 | 0.0005 | 0.01905 | 0.04915 | 0.0677 | 14.5 | 80 | 80 | 80 | 981.36 | 4953.6 | 4953.6 | 5414.4 | -7550.55 | 8752.41 | -150409.8112 | 0.9 | 7877.169 | -135368.8301 | 135368.8301
| 0.35 | 15 | 0.04717 | -0.0002 | 0.0606 | 0 | 0.0159 | 0.0417 | 0.0576 | 0 | 80 | 80 | 80 | 0 | 4953.6 | 4953.6 | 5414.4 | -8808.975 | 6512.625 | -177837.7922 | 0.9 | 5861.3625 | -160054.013 | 160054.013
| 0.4 | 17.1429 | 0.053908 | -0.000175 | 0.05265 | -0.000375 | 0.013537 | 0.036112 | 0.050025 | -10.875 | 80 | 80 | 80 | -736.02 | 4953.6 | 4953.6 | 5414.4 | -10067.4 | 4518.18 | -202164.39 | 0.9 | 4066.362 | -181947.951 | 181947.951
| 0.45 | 19.2857 | 0.060647 | -0.00015556 | 0.046467 | -0.00066667 | 0.0117 | 0.031767 | 0.044133 | -19.3333 | 80 | 80 | 80 | -1308.48 | 4953.6 | 4953.6 | 5414.4 | -11325.825 | 2687.295 | -224370.9647 | 0.9 | 2418.5655 | -201933.8682 | 201933.8682
| 0.5 | 21.4286 | 0.067385 | -0.00014 | 0.04152 | -0.0009 | 0.01023 | 0.02829 | 0.03942 | -26.1 | 80 | 80 | 80 | -1766.448 | 4953.6 | 4953.6 | 5414.4 | -12584.25 | 970.902 | -245046.3323 | 0.9 | 873.8118 | -220541.699 | 220541.699
| 0.55 | 23.5714 | 0.074124 | -0.00012727 | 0.037473 | -0.0010909 | 0.0090273 | 0.025445 | 0.035564 | -31.6364 | 80 | 80 | 80 | -2141.1491 | 4953.6 | 4953.6 | 5414.4 | -13842.675 | -662.2241 | -264565.1938 | 0.9 | -596.0017 | -238108.6744 | 238108.6744
| 0.6 | 25.7143 | 0.080863 | -0.00011667 | 0.0341 | -0.00125 | 0.008025 | 0.023075 | 0.03235 | -36.25 | 80 | 80 | 80 | -2453.4 | 4953.6 | 4953.6 | 5414.4 | -15101.1 | -2232.9 | -283177.35 | 0.9 | -2009.61 | -254859.615 | 254859.615
| 0.65 | 27.8571 | 0.087601 | -0.00010769 | 0.031246 | -0.0013846 | 0.0071769 | 0.021069 | 0.029631 | -40.1538 | 80 | 80 | 80 | -2717.6123 | 4953.6 | 4953.6 | 5414.4 | -16359.525 | -3755.5373 | -301055.7399 | 0.9 | -3379.9836 | -270950.1659 | 270950.1659
| 0.7 | 30 | 0.09434 | -0.0001 | 0.0288 | -0.0015 | 0.00645 | 0.01935 | 0.0273 | -43.5 | 80 | 80 | 80 | -2944.08 | 4953.6 | 4953.6 | 5414.4 | -17617.95 | -5240.43 | -318323.8913 | 0.9 | -4716.387 | -286491.5021 | 286491.5021
| 0.75 | 32.1429 | 0.10108 | -9.3333e-05 | 0.02668 | -0.0016 | 0.00582 | 0.01786 | 0.02528 | -46.4 | 80 | 80 | 80 | -3140.352 | 4953.6 | 4953.6 | 5414.4 | -18876.375 | -6695.127 | -335072.3912 | 0.9 | -6025.6143 | -301565.1521 | 301565.1521
| 0.8 | 34.2857 | 0.10782 | -8.75e-05 | 0.024825 | -0.0016875 | 0.0052687 | 0.016556 | 0.023512 | -48.9375 | 80 | 80 | 80 | -3312.09 | 4953.6 | 4953.6 | 5414.4 | -20134.8 | -8125.29 | -351369.18 | 0.9 | -7312.761 | -316232.262 | 316232.262
| 0.85 | 36.4286 | 0.11456 | -8.2353e-05 | 0.023188 | -0.0017647 | 0.0047824 | 0.015406 | 0.021953 | -51.1765 | 80 | 80 | 80 | -3463.6235 | 4953.6 | 4953.6 | 5414.4 | -21393.225 | -9535.2485 | -367266.212 | 0.9 | -8581.7237 | -330539.5908 | 330539.5908
| 0.9 | 38.5714 | 0.12129 | -7.7778e-05 | 0.021733 | -0.0018333 | 0.00435 | 0.014383 | 0.020567 | -53.1667 | 80 | 80 | 80 | -3598.32 | 4953.6 | 4953.6 | 5414.4 | -22651.65 | -10928.37 | -382803.8963 | 0.9 | -9835.533 | -344523.5066 | 344523.5066
| ρ |  | 1.8%
| As1 | in2 | 76.14
| As2 | in2 | 69.66
| As3 | in2 | 69.66
| As4 | in2 | 76.14
| a/t1 | c | c/Lw2 | ϕ | εt | εs1 | εs2 | εs3 | εs4 | fs1 | fs2 | fs3 | fs4 | Fs1 | Fs2 | Fs3 | Fs4 | Fc | Pn | Mn | φ | φPn | φMn
|  | in |  | 1/in |  | fs1: ksi; fs2: ksi; fs3: ksi; Fs1: kip; Fs2: kip; Fs3: kip | kip | kip | kip-ft |  | kip | kip-ft
Negative moment
| 1e-05 | 0.00042857 | 3.0395e-06 | -7 | 2225.997 | 104.997 | 661.497 | 1564.497 | 2120.997 | 80 | 80 | 80 | 80 | 6091.2 | 5572.8 | 5572.8 | 6091.2 | -0.25169 | 23327.7483 | -3.3348 | 0.9 | 20994.9735 | -3.0013 | 3.0013
| 0.05 | 2.1429 | 0.0067385 | -0.0014 | 0.4422 | 0.018 | 0.1293 | 0.3099 | 0.4212 | 80 | 80 | 80 | 80 | 6091.2 | 5572.8 | 5572.8 | 6091.2 | -1258.425 | 22069.575 | -16595.4797 | 0.9 | 19862.6175 | -14935.9317 | 14935.9317
| 0.1 | 4.2857 | 0.013477 | -0.0007 | 0.2196 | 0.0075 | 0.06315 | 0.15345 | 0.2091 | 80 | 80 | 80 | 80 | 6091.2 | 5572.8 | 5572.8 | 6091.2 | -2516.85 | 20811.15 | -33033.6563 | 0.9 | 18730.035 | -29730.2906 | 29730.2906
| 0.15 | 6.4286 | 0.020216 | -0.00046667 | 0.1454 | 0.004 | 0.0411 | 0.1013 | 0.1384 | 80 | 80 | 80 | 80 | 6091.2 | 5572.8 | 5572.8 | 6091.2 | -3775.275 | 19552.725 | -49314.5297 | 0.9 | 17597.4525 | -44383.0767 | 44383.0767
| 0.2 | 8.5714 | 0.026954 | -0.00035 | 0.1083 | 0.00225 | 0.030075 | 0.075225 | 0.10305 | 65.25 | 80 | 80 | 80 | 4968.135 | 5572.8 | 5572.8 | 6091.2 | -5033.7 | 17171.235 | -78914.88 | 0.9 | 15454.1115 | -71023.392 | 71023.392
| 0.25 | 10.7143 | 0.033693 | -0.00028 | 0.08604 | 0.0012 | 0.02346 | 0.05958 | 0.08184 | 34.8 | 80 | 80 | 80 | 2649.672 | 5572.8 | 5572.8 | 6091.2 | -6292.125 | 13594.347 | -122702.7032 | 0.9 | 12234.9123 | -110432.4329 | 110432.4329
| 0.3 | 12.8571 | 0.040431 | -0.00023333 | 0.0712 | 0.0005 | 0.01905 | 0.04915 | 0.0677 | 14.5 | 80 | 80 | 80 | 1104.03 | 5572.8 | 5572.8 | 6091.2 | -7550.55 | 10790.28 | -157059.3712 | 0.9 | 9711.252 | -141353.4341 | 141353.4341
| 0.35 | 15 | 0.04717 | -0.0002 | 0.0606 | 0 | 0.0159 | 0.0417 | 0.0576 | 0 | 80 | 80 | 80 | 0 | 5572.8 | 5572.8 | 6091.2 | -8808.975 | 8427.825 | -185959.3922 | 0.9 | 7585.0425 | -167363.453 | 167363.453
| 0.4 | 17.1429 | 0.053908 | -0.000175 | 0.05265 | -0.000375 | 0.013537 | 0.036112 | 0.050025 | -10.875 | 80 | 80 | 80 | -828.0225 | 5572.8 | 5572.8 | 6091.2 | -10067.4 | 6341.3775 | -211390.02 | 0.9 | 5707.2397 | -190251.018 | 190251.018
| 0.45 | 19.2857 | 0.060647 | -0.00015556 | 0.046467 | -0.00066667 | 0.0117 | 0.031767 | 0.044133 | -19.3333 | 80 | 80 | 80 | -1472.04 | 5572.8 | 5572.8 | 6091.2 | -11325.825 | 4438.935 | -234455.2847 | 0.9 | 3995.0415 | -211009.7562 | 211009.7562
| 0.5 | 21.4286 | 0.067385 | -0.00014 | 0.04152 | -0.0009 | 0.01023 | 0.02829 | 0.03942 | -26.1 | 80 | 80 | 80 | -1987.254 | 5572.8 | 5572.8 | 6091.2 | -12584.25 | 2665.296 | -255817.6042 | 0.9 | 2398.7664 | -230235.8438 | 230235.8438
| 0.55 | 23.5714 | 0.074124 | -0.00012727 | 0.037473 | -0.0010909 | 0.0090273 | 0.025445 | 0.035564 | -31.6364 | 80 | 80 | 80 | -2408.7927 | 5572.8 | 5572.8 | 6091.2 | -13842.675 | 985.3323 | -275898.5174 | 0.9 | 886.799 | -248308.6657 | 248308.6657
| 0.6 | 25.7143 | 0.080863 | -0.00011667 | 0.0341 | -0.00125 | 0.008025 | 0.023075 | 0.03235 | -36.25 | 80 | 80 | 80 | -2760.075 | 5572.8 | 5572.8 | 6091.2 | -15101.1 | -624.375 | -294979.05 | 0.9 | -561.9375 | -265481.145 | 265481.145
| 0.65 | 27.8571 | 0.087601 | -0.00010769 | 0.031246 | -0.0013846 | 0.0071769 | 0.021069 | 0.029631 | -40.1538 | 80 | 80 | 80 | -3057.3138 | 5572.8 | 5572.8 | 6091.2 | -16359.525 | -2180.0388 | -313253.7583 | 0.9 | -1962.035 | -281928.3825 | 281928.3825
| 0.7 | 30 | 0.09434 | -0.0001 | 0.0288 | -0.0015 | 0.00645 | 0.01935 | 0.0273 | -43.5 | 80 | 80 | 80 | -3312.09 | 5572.8 | 5572.8 | 6091.2 | -17617.95 | -3693.24 | -330861.6113 | 0.9 | -3323.916 | -297775.4501 | 297775.4501
| 0.75 | 32.1429 | 0.10108 | -9.3333e-05 | 0.02668 | -0.0016 | 0.00582 | 0.01786 | 0.02528 | -46.4 | 80 | 80 | 80 | -3532.896 | 5572.8 | 5572.8 | 6091.2 | -18876.375 | -5172.471 | -347904.5192 | 0.9 | -4655.2239 | -313114.0673 | 313114.0673
| 0.8 | 34.2857 | 0.10782 | -8.75e-05 | 0.024825 | -0.0016875 | 0.0052687 | 0.016556 | 0.023512 | -48.9375 | 80 | 80 | 80 | -3726.1013 | 5572.8 | 5572.8 | 6091.2 | -20134.8 | -6624.1013 | -364458.915 | 0.9 | -5961.6911 | -328013.0235 | 328013.0235
| 0.85 | 36.4286 | 0.11456 | -8.2353e-05 | 0.023188 | -0.0017647 | 0.0047824 | 0.015406 | 0.021953 | -51.1765 | 80 | 80 | 80 | -3896.5765 | 5572.8 | 5572.8 | 6091.2 | -21393.225 | -8053.0015 | -380583.2473 | 0.9 | -7247.7013 | -342524.9226 | 342524.9226
| 0.9 | 38.5714 | 0.12129 | -7.7778e-05 | 0.021733 | -0.0018333 | 0.00435 | 0.014383 | 0.020567 | -53.1667 | 80 | 80 | 80 | -4048.11 | 5572.8 | 5572.8 | 6091.2 | -22651.65 | -9462.96 | -396322.9763 | 0.9 | -8516.664 | -356690.6786 | 356690.6786
0

## BE Calcs
Moment in NS direction, shear in EW direction at the base of the left wall
No. | LC | Pu | Mu,NS | Vu,EW | δu/hwcs | c_max=lw/(600* (1.5*δu/hw) | c_calc | Req. | Length | Height
|  | Kips | Kip-ft | Kips | - | inch | inch |  | inch | ft
1 | 0.9D - 0.2SDS + 1.0 Ex Max | 6581 | 39175 | 1467 | 0.0063 | 24.8677 | 26.1865 | Req | 30 | 11.75
2 | 0.9D - 0.2SDS + 1.0 Ex Min | -13858 | -38835 | -1419 | 0.0063 | 24.8677 | 16.1764 | Not req. | NA | 11.75
3 | 1.2D + 0.2SDS + 0.5L + 1.0 Ex Max | 1522 | 39418 | 1503 | 0.0063 | 24.8677 | 38.4975 | Req | 30 | 11.75
4 | 1.2D + 0.2SDS + 0.5L + 1.0 Ex Min | -19139 | -39418 | 1383 | 0.0063 | 24.8677 | 19.0285 | Not req. | NA | 11.75
Moment in EW direction, shear in NS direction at the base of the left wall
No. | LC | Pu | Mu,NS | Vu,EW | δu/hwcs | c_max=lw/(600* (1.5*δu/hw) | c_calc | Req. | Length | Height
|  | Kips | Kip-ft | Kips | - | inch | inch |  | inch | ft
1 | 0.9D - 0.2SDS + 1.0 Ey Max | -3742 | 147640 | 1450 | 0.0065 | 54.359 | 13.8 | Not req. | NA | 26.5
2 | 0.9D - 0.2SDS + 1.0 Ey Min | -3742 | -147640 | -1450 | 0.0065 | 54.359 | 13.8 | Not req. | NA | 26.5
3 | 1.2D + 0.2SDS + 0.5L + 1.0 Ey Max | -9006 | 147640 | 1450 | 0.0065 | 54.359 | 22.7 | Not req. | NA | 26.5
4 | 1.2D + 0.2SDS + 0.5L + 1.0 Ey Min | -9006 | -147640 | -1450 | 0.0065 | 54.359 | 22.7 | Not req. | NA | 26.5
No. | LC | Vu,EW | Ωv | 𝜔v | Ωv*𝜔v | Ve,EW
|  | Kips | - | - | <=3 | Kips
1 | 0.9D - 0.2SDS + 1.0 Ex Max | 1467 | 2.1267 | 1.733 | 3 | 4401
2 | 0.9D - 0.2SDS + 1.0 Ex Min | -1419 | 2.5014 | 1.733 | 3 | -4257
3 | 1.2D + 0.2SDS + 0.5L + 1.0 Ex Max | 1503 | 2.8279 | 1.733 | 3 | 4509
4 | 1.2D + 0.2SDS + 0.5L + 1.0 Ex Min | 1383 | 2.7542 | 1.733 | 3 | 4149

## c over Lw1 (Mu neg)
c / Lw1 | ρl | φPn | φMn
| % | kip | kip-ft
3.0395e-06 | 0.4 | 4665.6 | 1.0914e-12
| 0.6 | 6997.8891 | -1.8725
| 0.8 | 9330.6891 | -1.8725
| 1 | 11663.4891 | -1.8725
| 1.2 | 13996.2891 | -1.8725
0.091185 | 0.4 | -12485.502 | -54834.9343
| 0.6 | -11065.248 | -57038.9864
| 0.8 | -9644.994 | -59243.0384
| 1 | -8224.74 | -61447.0905
| 1.2 | -6804.486 | -63651.1426
0.18237 | 0.4 | -29952.5567 | -97711.752
| 0.6 | -29602.825 | -101888.0516
| 0.8 | -29253.0933 | -106064.3512
| 1 | -28903.3616 | -110240.6509
| 1.2 | -28553.63 | -114416.9505
0.27356 | 0.4 | -46355.3091 | 54
| 0.6 | -46543.9487 | 104
| 0.8 | -46732.5882 | 154
| 1 | -46921.2278 | 204
| 1.2 | -47109.8673 | 254

## c over Lw1 (Mu pos)
c / Lw1 | ρl | φPn | φMn
| % | kip | kip-ft
0.056231 | 0.4 | 2882.385 | 14004.4295
| 0.6 | 5215.185 | 14004.4295
| 0.8 | 7547.985 | 14004.4295
| 1 | 9880.785 | 14004.4295
| 1.2 | 12213.585 | 14004.4295
0.11235 | 0.4 | 1102.7364 | 27158.5857
| 0.6 | 3435.5364 | 27158.5857
| 0.8 | 5768.3364 | 27158.5857
| 1 | 8101.1364 | 27158.5857
| 1.2 | 10433.9364 | 27158.5857
0.16847 | 0.4 | -1253.9837 | 42461.6163
| 0.6 | 790.2805 | 43946.7741
| 0.8 | 2834.5447 | 45431.932
| 1 | 4878.8089 | 46917.0898
| 1.2 | 6923.0731 | 48402.2476
0.22459 | 0.4 | -3524.8873 | 42461.6163
| 0.6 | -1726.2506 | 43946.7741
| 0.8 | 72.3862 | 45431.932
| 1 | 1871.0229 | 46917.0898
| 1.2 | 3669.6596 | 48402.2476

## Calculations
Sr. No. | Description | Notation | Units | Value
1 | Calulation of longitudinal reinforcement at the base
1.1 | Moment in NS Direction, Shear in EW direction
| Length of each leg of the wall | L_wall | inch | 141
| Width of each leg of the wall | t_wall | inch | 30
| Area of each leg of the wall | A_wall | sq.inch | 4230
| Curtains on reinforcement (for 30" thickness) | curtains | - | 2
| Required reinforcement in walls | ρl_req | % | 1.2
| Notation of bars proposed to be used | # | - | #8
| Bundled bars | # | - | 2
| Diameter of bars proposed to be used | db | inch | 1
| Area of single bar proposed to be used | Adb | sq.inch | 1.58
| Calculated spacing of bars = Adb*curtains/(t_wall*ρl) | s | inch | 8
| As per §18.10.2.1 - spacing should be less than 18" | s<18" | Check | OK
1.2 | Moment in EW Direction, Shear in NS direction
| Length of each leg of the wall | L_wall | inch | 318
| Width of each leg of the wall | t_wall | inch | 30
| Area of each leg of the wall | A_wall | sq.inch | 9540
| Curtains on reinforcement (for 30" thickness) | curtains | - | 2
| Required reinforcement in walls | ρl_req | % | 1.2
| Notation of bars proposed to be used | # | - | #8
| Bundled bars | # | - | 2
| Diameter of bars proposed to be used | db | inch | 1
| Area of single bar proposed to be used | Adb | sq.inch | 1.58
| Calculated spacing of bars = Adb*curtains/(t_wall*ρl) | s | inch | 8
| As per §18.10.2.1 - spacing should be less than 18" | s<18" | Check | OK
1.3 | Calculation of shear reinforcement at the base in EW
| Shear Demand | Vu_EW | kips | 751.5
| Dynamic amplification*overstrenght factor | Ωv*𝜔v | - | 3
| Shear Demand | Ve_EW | Kips | 2254.5
| Compressive strength of concrete | f'c | ksi | 7
| Reduction factor for light weight concrete (§17.2.6) | λ | - | 1
| Shear Strength of concrete = A_wall * λ * √(f'c) | Vnc | Kips | 353.9072
| If Ve_EW>Vnc, we required ρt > 0.0025 | Check | - | REQ.
| Shear strength reduction factor | φ | - | 0.75
| Strength reduced capacity of concrete = α*φ*Vnc | α*φ*Vnc | Kips | 530.8608
| Balance shear force Vu_EW-α*φ*Vnc | φ*Vns | Kips | 1723.6392
| Shear reinforcement required = φVns/(φ*A_wall*fy) | ρt_req | % | 0.0067913
| Reinforcement to be provided, check for minimum | ρt_req | % | 0.0067913
| Proposing 4 layers of 1#5 bars as transverse reinf. |  |  | #5
| Layers of reinforcement | Layers | # | 4
| Area of the transverse reinforcement | Layers*Abd | sq.inch | 1.24
| Spacing required = layers*Abd/(t_wall*ρt_prov) | s | inch | 6
| For 80ksi, smax = 5" | s_prov | inch | 5
| Area of transverse reinforcement provided | ρt_prov | % | 0.0082667
| Height to length ratio of the wall | hw/Lw | - | 1.3617
| Relative contribution of concrete |  | α | 3
strength to nominal wall shear strength §18.10.4.1
| φ*Vn = φ*Acv*(α*λ*√(f'c) + ρt*fy) | φ*Vn | kips | 2369.8512
| Check if Vu_EW < φ*Vn | Check | - | OK
|  | DCR |  | 0.82153

## ID (MX) (30")
| f'c | ksi | 7
| fy | ksi | 100 | [17 empty] | Pu | Mpr | Mu | Ωv
[21 empty] | Kips | Kip-ft | Kip-ft | -
| Es | ksi | 29000 | [16 empty] | 0.9D - 0.2SDS + 1.0 Ex Max | 6581 | 83313.8679 | 39175 | 2.1267
[20 empty] | 0.9D - 0.2SDS + 1.0 Ex Min | -13858 | -97142.0235 | -38835 | 2.5014
| Lw1 | in | 141 | [16 empty] | 1.2D + 0.2SDS + 0.5L + 1.0 Ex Max | 1522 | 111468.8351 | 39418 | 2.8279
| Lw2 | in | 318 | [16 empty] | 1.2D + 0.2SDS + 0.5L + 1.0 Ex Min | -19139 | -108564.1553 | -39418 | 2.7542
| t1 | in | 30
| t2 | in | 30
59.22
| β1 |  | 0.7
| Ag | in2 | 16200
| x̅ | in | 43.9833 | [16 empty] | Number of stories about critical section | ns | 14
[20 empty] | MiMinimum ns = 0.007*hwcs |  | 14
s | x1 | in | 15
| x2 | in | 35.25
| x3 | in | 105.75
| x̅s | in | 43.9833
| ρ |  | 1.21%
| As1 | in2 | 93.654
| As2 | in2 | 25.5915
| As3 | in2 | 25.5915
| Ast | in2 | 196.02
| a/t2 | c | c/Lw1 | ϕ | εt | εs1 | εs2 | εs3 | fs1 | fs2 | fs3 | Fs1 | Fs2 | Fs3 | Fc | Pn | Mn | φ | φPn | φMn
|  | in |  | 1/in |  |  |  |  | ksi | ksi | ksi | kip | kip | kip | kip | kip | kip-ft |  | kip | kip-ft
Negative moment
| 1e-05 | 0.00042857 | 3.0395e-06 | -7 | 986.997 | 104.997 | 246.747 | 740.247 | 100 | 100 | 100 | 9365.4 | 5118.3 | 5118.3 | 0 | 19602 | 0 | 1 | 19602 | 0
| 0.05 | 2.1429 | 0.015198 | -0.0014 | 0.1944 | 0.018 | 0.04635 | 0.14505 | 100 | 100 | 100 | 9365.4 | 5118.3 | 5118.3 | -2838.15 | 16763.85 | -10225.2238 | 1 | 16763.85 | -10225.2238
| 0.1 | 4.2857 | 0.030395 | -0.0007 | 0.0957 | 0.0075 | 0.021675 | 0.071025 | 100 | 100 | 100 | 9365.4 | 5118.3 | 5118.3 | -5676.3 | 13925.7 | -20095.6788 | 1 | 13925.7 | -20095.6788
| 0.15 | 6.4286 | 0.045593 | -0.00046667 | 0.0628 | 0.004 | 0.01345 | 0.04635 | 100 | 100 | 100 | 9365.4 | 5118.3 | 5118.3 | -8514.45 | 11087.55 | -29611.365 | 1 | 11087.55 | -29611.365 |  | 10702.6137 | 59131.7894
| 0.2 | 8.5714 | 0.06079 | -0.00035 | 0.04635 | 0.00225 | 0.0093375 | 0.034012 | 65.25 | 100 | 100 | 6110.9235 | 5118.3 | 5118.3 | -11352.6 | 4994.9235 | -46632.7473 | 1 | 4994.9235 | -46632.7473 |  | 6581 | 83313.8679
| 0.25 | 10.7143 | 0.075988 | -0.00028 | 0.03648 | 0.0012 | 0.00687 | 0.02661 | 34.8 | 100 | 100 | 3259.1592 | 5118.3 | 5118.3 | -14190.75 | -694.9908 | -62326.699 | 1 | -694.9908 | -62326.699 |  | 7074.0638 | 80420.9942
| 0.3 | 12.8571 | 0.091185 | -0.00023333 | 0.0299 | 0.0005 | 0.005225 | 0.021675 | 14.5 | 100 | 100 | 1357.983 | 5118.3 | 5118.3 | -17028.9 | -5434.317 | -75369.9476 | 1 | -5434.317 | -75369.9476
| 0.35 | 15 | 0.10638 | -0.0002 | 0.0252 | 0 | 0.00405 | 0.01815 | 0 | 100 | 100 | 0 | 5118.3 | 5118.3 | -19867.05 | -9630.45 | -86746.465 | 1 | -9630.45 | -86746.465 |  | 4105.7143 | 97399.2882
| 0.4 | 17.1429 | 0.12158 | -0.000175 | 0.021675 | -0.000375 | 0.0031687 | 0.015506 | -10.875 | 91.8937 | 100 | -1018.4873 | 4703.3978 | 5118.3 | -22705.2 | -13901.9894 | -97250.1937 | 1 | -13901.9894 | -97250.1937 |  | 1522 | 111468.8351
| 0.45 | 19.2857 | 0.13678 | -0.00015556 | 0.018933 | -0.00066667 | 0.0024833 | 0.01345 | -19.3333 | 72.0167 | 100 | -1810.644 | 3686.029 | 5118.3 | -25543.35 | -18549.665 | -107290.9644 | 1 | -18549.665 | -107290.9644 |  | 1467.5753 | 111765.2032
| 0.5 | 21.4286 | 0.15198 | -0.00014 | 0.01674 | -0.0009 | 0.001935 | 0.011805 | -26.1 | 56.115 | 100 | -2444.3694 | 2872.134 | 5118.3 | -28381.5 | -22835.4354 | -116446.227 | 1 | -22835.4354 | -116446.227
| 0.55 | 23.5714 | 0.16717 | -0.00012727 | 0.014945 | -0.0010909 | 0.0014864 | 0.010459 | -31.6364 | 43.1045 | 100 | -2962.872 | 2206.2199 | 5118.3 | -31219.65 | -26858.0021 | -124860.7285 | 1 | -26858.0021 | -124860.7285 |  | -9630.45 | -86746.465
| 0.6 | 25.7143 | 0.18237 | -0.00011667 | 0.01345 | -0.00125 | 0.0011125 | 0.0093375 | -36.25 | 32.2625 | 100 | -3394.9575 | 1651.2915 | 5118.3 | -34057.8 | -30683.166 | -132630.9671 | 1 | -30683.166 | -132630.9671 |  | -13858 | -97142.0235
| 0.65 | 27.8571 | 0.19757 | -0.00010769 | 0.012185 | -0.0013846 | 0.00079615 | 0.0083885 | -40.1538 | 23.0885 | 100 | -3760.5683 | 1181.7367 | 5118.3 | -36895.95 | -34356.4816 | -139823.7491 | 1 | -34356.4816 | -139823.7491 |  | -13901.9894 | -97250.1937
| 0.7 | 30 | 0.21277 | -0.0001 | 0.0111 | -0.0015 | 0.000525 | 0.007575 | -43.5 | 15.225 | 100 | -4073.949 | 779.2612 | 5118.3 | -39734.1 | -37910.4878 | -146486.7933 | 1 | -37910.4878 | -146486.7933
| 0.75 | 32.1429 | 0.22796 | -9.3333e-05 | 0.01016 | -0.0016 | 0.00029 | 0.00687 | -46.4 | 8.41 | 100 | -4345.5456 | 430.449 | 5118.3 | -42572.25 | -41369.0466 | -152655.0935 | 1 | -41369.0466 | -152655.0935 |  | -13901.9894 | -97250.1937
| 0.8 | 34.2857 | 0.24316 | -8.75e-05 | 0.0093375 | -0.0016875 | 8.4375e-05 | 0.0062531 | -48.9375 | 2.4469 | 100 | -4583.1926 | 125.2384 | 5118.3 | -45410.4 | -44750.0542 | -158354.8951 | 1 | -44750.0542 | -158354.8951 |  | -19139 | -108564.1553
| 0.85 | 36.4286 | 0.25836 | -8.2353e-05 | 0.0086118 | -0.0017647 | -9.7059e-05 | 0.0057088 | -51.1765 | -2.8147 | 100 | -4792.8812 | -144.0651 | 5118.3 | -48248.55 | -48067.1963 | -163606.268 | 1 | -48067.1963 | -163606.268 |  | -18549.665 | -107290.9644
| 0.9 | 38.5714 | 0.27356 | -7.7778e-05 | 0.0079667 | -0.0018333 | -0.00025833 | 0.005225 | -53.1667 | -7.4917 | 100 | -4979.271 | -383.446 | 5118.3 | -51086.7 | -51331.117 | -168424.8223 | 1 | -51331.117 | -168424.8223
| a/(Lw1 - t2) | c | c/Lw1 | ϕ | εt | εs1 | εs2 | εs3 | fs1 | fs2 | fs3 | Fs1 | Fs2 | Fs3 | Fc | Pn | Mn | φ
|  | in |  | 1/in |  |  |  |  | ksi | ksi | ksi | kip | kip | kip | kip | kip | kip-ft
Positive moment
| 1e-05 | 0.0015857 | 1.1246e-05 | -1.8919 | 266.7538 | 238.3754 | 200.0646 | 66.6862 | 100 | 100 | 100 | 9365.4 | 5118.3 | 5118.3 | -0.39627 | 19601.6037 | 3.2037 | 1 | 19601.6037 | 3.2037
| 0.05 | 7.9286 | 0.056231 | -0.00037838 | 0.050351 | 0.044676 | 0.037014 | 0.010338 | 100 | 100 | 100 | 9365.4 | 5118.3 | 5118.3 | -1981.35 | 17620.65 | 15560.4772 | 1 | 17620.65 | 15560.4772
| 0.0999 | 15.8413 | 0.11235 | -0.00018938 | 0.023702 | 0.020862 | 0.017027 | 0.0036756 | 100 | 100 | 100 | 9365.4 | 5118.3 | 5118.3 | -3958.7373 | 15643.2627 | 30176.2063 | 1 | 15643.2627 | 30176.2063
| 0.1498 | 23.754 | 0.16847 | -0.00012629 | 0.014808 | 0.012913 | 0.010356 | 0.0014519 | 100 | 100 | 42.1046 | 9365.4 | 5118.3 | 2155.0383 | -5936.1246 | 10702.6137 | 59131.7894 | 1 | 10702.6137 | 59131.7894
| 0.1997 | 31.6667 | 0.22459 | -9.4737e-05 | 0.010358 | 0.0089368 | 0.0070184 | 0.00033947 | 100 | 100 | 9.8446 | 9365.4 | 5118.3 | 503.8757 | -7913.5119 | 7074.0638 | 80420.9942 | 1 | 7074.0638 | 80420.9942
| 0.2496 | 39.5794 | 0.28071 | -7.5797e-05 | 0.0076874 | 0.0065504 | 0.0050155 | -0.00032816 | 100 | 100 | -9.5166 | 9365.4 | 5118.3 | -487.0865 | -9890.8992 | 4105.7143 | 97399.2882 | 1 | 4105.7143 | 97399.2882
| 0.2995 | 47.4921 | 0.33682 | -6.3168e-05 | 0.0059067 | 0.0049592 | 0.0036801 | -0.00077332 | 100 | 100 | -22.4262 | 9365.4 | 5118.3 | -1147.8382 | -11868.2865 | 1467.5753 | 111765.2032 | 1 | 1467.5753 | 111765.2032
| 0.3494 | 55.4049 | 0.39294 | -5.4147e-05 | 0.0046347 | 0.0038225 | 0.002726 | -0.0010913 | 100 | 79.0549 | -31.6484 | 9365.4 | 4046.2688 | -1619.8577 | -13845.6738 | -2053.8628 | 123466.7587 | 1 | -2053.8628 | 123466.7587
| 0.3993 | 63.3176 | 0.44906 | -4.738e-05 | 0.0036806 | 0.0029699 | 0.0020105 | -0.0013298 | 86.1273 | 58.3033 | -38.5656 | 8066.1659 | 2984.1361 | -1973.902 | -15823.0611 | -6746.6611 | 130517.549 | 1 | -6746.6611 | 130517.549
| 0.4492 | 71.2303 | 0.50518 | -4.2117e-05 | 0.0029385 | 0.0023067 | 0.0014539 | -0.0015154 | 66.8952 | 42.1621 | -43.946 | 6265.0043 | 2157.9804 | -2249.2872 | -17800.4484 | -11626.7509 | 135210.196 | 1 | -11626.7509 | 135210.196
| 0.4991 | 79.143 | 0.5613 | -3.7906e-05 | 0.0023448 | 0.0017762 | 0.0010086 | -0.0016638 | 51.5088 | 29.2484 | -48.2505 | 4824.0028 | 1497.0227 | -2469.6064 | -19777.8357 | -15926.4166 | 139696.8078 | 1 | -15926.4166 | 139696.8078
| 0.549 | 87.0557 | 0.61742 | -3.4461e-05 | 0.001859 | 0.001342 | 0.00064422 | -0.0017853 | 38.9194 | 18.6823 | -51.7726 | 3644.9539 | 956.2173 | -2649.8749 | -21755.223 | -19803.9267 | 143784.6892 | 1 | -19803.9267 | 143784.6892
| 0.5989 | 94.9684 | 0.67353 | -3.1589e-05 | 0.0014541 | 0.00098027 | 0.00034058 | -0.0018865 | 28.4278 | 9.8769 | -54.7077 | 2662.3804 | 505.531 | -2800.1037 | -23732.6103 | -23364.8026 | 147345.3661 | 1 | -23364.8026 | 147345.3661
| 0.6488 | 102.8811 | 0.72965 | -2.916e-05 | 0.0011115 | 0.00067414 | 8.3655e-05 | -0.0019721 | 19.5501 | 2.426 | -57.1913 | 1830.9487 | 124.1704 | -2927.2239 | -25709.9976 | -26682.1024 | 150289.8889 | 1 | -26682.1024 | 150289.8889
| 0.6987 | 110.7939 | 0.78577 | -2.7077e-05 | 0.0008179 | 0.00041174 | -0.00013657 | -0.0020455 | 11.9405 | -3.9606 | -59.3202 | 1118.2759 | -202.7179 | -3036.1866 | -27687.3849 | -29808.0135 | 152554.7184 | 1 | -29808.0135 | 152554.7184
| 0.7486 | 118.7066 | 0.84189 | -2.5272e-05 | 0.00056341 | 0.00018432 | -0.00032744 | -0.0021091 | 5.3454 | -9.4959 | -61.1653 | 500.6135 | -486.0269 | -3130.623 | -29664.7722 | -32780.8086 | 154093.2571 | 1 | -32780.8086 | 154093.2571
| 0.8 | 126.8571 | 0.8997 | -2.3649e-05 | 0.00033446 | -2.027e-05 | -0.00049916 | -0.0021664 | -0.58784 | -14.4755 | -62.8252 | -55.0534 | -740.8999 | -3215.5806 | -31701.6 | -35713.1338 | 154881.8384 | 1 | -35713.1338 | 154881.8384
| 0.85 | 134.7857 | 0.95593 | -2.2258e-05 | 0.00013831 | -0.00019555 | -0.00064626 | -0.0022154 | -5.6709 | -18.7417 | -64.2472 | -531.103 | -959.254 | -3288.3653 | -33682.95 | -38461.6724 | 154846.2592 | 1 | -38461.6724 | 154846.2592
| 0.9 | 142.7143 | 1.0122 | -2.1021e-05 | -3.6036e-05 | -0.00035135 | -0.00077703 | -0.002259 | -10.1892 | -22.5338 | -65.5113 | -954.2583 | -1153.3467 | -3353.0629 | -35664.3 | -41124.9679 | 153998.0908 | 1 | -41124.9679 | 153998.0908

## Working
Imperial Bar Size | "Soft" Metric Size | Weight per unit length (lb/ft) | Mass per unit length (kg/m) | Nominal Diameter (in) | Nominal Diameter (mm) | Nominal Area(in2) | Nominal Area (mm2)
#3 | #10 | 0.376 | 0.561 | 0.375 | 9.525 | 0.11 | 71
#4 | #13 | 0.668 | 0.996 | 0.5 | 12.7 | 0.2 | 129
#5 | #16 | 1.043 | 1.556 | 0.625 | 15.875 | 0.31 | 200
#6 | #19 | 1.502 | 2.24 | 0.75 | 19.05 | 0.44 | 284
#7 | #22 | 2.044 | 3.049 | 0.875 | 22.225 | 0.6 | 387
#8 | #25 | 2.67 | 3.982 | 1 | 25.4 | 0.79 | 509
#9 | #29 | 3.4 | 5.071 | 1.128 | 28.65 | 1 | 645
#10 | #32 | 4.303 | 6.418 | 1.27 | 32.26 | 1.27 | 819 | 0.635
#11 | #36 | 5.313 | 7.924 | 1.41 | 35.81 | 1.56 | 1006
#14 | #43 | 7.65 | 11.41 | 1.693 | 43 | 2.25 | 1452
#18 | #57 | 13.6 | 20.284 | 2.257 | 57.33 | 4 | 2581