## Wall Design
C-shape wall design (ACI 318-19)
Note: The web is assumed to take no out-of-plane shear, same for the flanges. The shear in the flanges is divided equally into the two of them.
Note: Fill out all of the cells that do not have blue background.
| Web | Flanges
Vu (kips) | 1450 | 1503
Mu (k-ft) | 147640 | 39175
Materials
f'c (ksi) | 7
fy (ksi) | 80
Geometry
hw (in) | 2064 | Height of entire wall from base to top
hwcs (in) | 2064 | Height of entire wall above the critical section
hu (in) | 184 | Lateral unsupported height of the wall
n | 14 | Number of stories
ns | 14.448
Web |  |  | Flange
Lw (in) | 318 |  | Lf (in) | 141 | Total length
tw (in) | 30 |  | tf (in) | 30 | Thickness
Acv (in2) | 9540 |  | Acv (in2) | 4230 | Gross area (Considering one flange)
18.10.3 Design forces
ρ | 0.0121 |  | ρ | 0.0121 | Actual reinforcement ratio
Ωv | 3 |  | Ωv | 3 | Overstrength factor
ωv | 1.7816 |  | ωv | 1.7816 | Dynamic amplification factor
Ve (kips) | 4350 |  | Ve (kips) | 2254.5 | Design shear force
V limit | 7981.7367 |  | V limit | 3539.0719 | Limit shear force
Condition | OK |  | Condition | OK
18.10.6 Boundary elements
Web |  |  | Flange (opposite of web)
δu (in) | 13.09 |  | δu (in) | 13.49 |  | Design displacement
δu/hwcs | 0.0063421 |  | δu/hwcs | 0.0065359
cl | 55.7128 |  | cl | 23.9703 |  | Threshold of distance from neutral axis to extreme compression fiber
cd | 31 |  | cd | 38.5 |  | Design distance from neutral axis to extreme compression fiber in the opposite edge of the web (edge of C)
Required? | No |  | Required? | Yes
cmin | 15.5 |  | cmin | 24.4 |  | Minimum length of boundary element
c | 48 |  | c | 30 |  | Proposed length of boundary element
b | 30 |  | b | 30 |  | Thickness of boundary element
δc/hwcs | 0.036601 |  | δc/hwcs | 0.039052
Condition | OK |  | Condition | OK |  | Meet condition of minimum dimensions
Extension | 318 |  | Extension | 318 |  | Boundary element extension above and below the critical section (in)
Longitudinal reinforcement of boundary element
Bar # | 8 |  | Bar # | 8
Area | 0.7854 |  | Area | 0.7854
Rebars | 18 |  | Rebars | 12
ρ | 0.0098175 |  | ρ | 0.010472
Transverse reinforcement of boundary element
Cover (in) | 1 |  | Cover (in) | 1 |  | Concrete cover
Bar # | 5 |  | Bar # | 5 |  | Proposed rebar for transverse reinforcement in boundary element
Area | 0.3068 |  | Area | 0.3068
bcx (in) | 46.375 |  | bcx (in) | 28.375 |  | Cross section dimension of member core
bcy (in) | 28.375 |  | bcy (in) | 27.75 |  | Cross section dimension of member core
hx (in) | 8 |  | hx (in) | 6.5 |  | Distance between longitudinal bars supported against buckling
SMax | 5 |  | SMax | 5 |  | Maximum hoop-set vertical spacing
Ash/sbc (a) | 0.0024758 |  | Ash/sbc (a) | 0.0037536
Ash/sbc (b) | 0.007875 |  | Ash/sbc (b) | 0.007875
S (in) | 5 |  | S (in) | 5 |  | Proposed hoop-set vertical spacing
Rebar x | 5.9519 |  | Rebar x | 3.6417 |  | Required rebars along the length of the boundary element
Rebar y | 3.6417 |  | Rebar y | 3.5615 |  | Required rebars along the thickness of the boundary element
Transverse reinforcement when a special boundary element is not required
18.10.2.4
lbe (in) | 47.7 |  | lbe (in) | 21.15
ρl | 0.006275 |  | ρl | 0.006275
Condition | OK |  | Condition | OK
Note: If "Check" is shown, make sure to add at least the specified longitudinal reinforcement ratio in the length indicated in the above two cells
Bar # | 8 |  | Bar # | 8 |  | Longitudinal bar used in denoted boundary
SMax | 8 |  | SMax | 8 |  | Max spacing of the transverse reinforcement
Note on D6: [Threaded comment] Your version of Excel allows you to read this threaded comment; however, any edits to it will get removed if the file is opened in a newer version of Excel. Learn more: https://go.microsoft.com/fwlink/?linkid=870924 Comment: Input the total shear from the pier forces, the value of Ve is already divided into the 2 flanges

## Rebar
Bar # | D (in) | Area (in2)
4 | 0.5 | 0.19635
5 | 0.625 | 0.3068
6 | 0.75 | 0.44179 | 6.185
7 | 0.875 | 0.60132 | 29.4524
8 | 1 | 0.7854
9 | 1.128 | 0.99933
10 | 1.27 | 1.2668
11 | 1.41 | 1.5615
12 | 1.5 | 1.7671
14 | 1.693 | 2.2511